## MicroControllers Short
Name | Processor Processor | Maker | Format | Format Dimensions | Host interface | Host interface2 | Voltage | Flash (KB) | EEPROM (KB) | SRAM (KB) | I/O Digital I/O (pins) | I/O Digital I/O with PWM (pins) | I/O Analog input (pins) | Analog output pins | Release date | Notes
Arduino Uno WiFi rev 2 | ATMEGA4809, NINA-W132 Wi-Fi module from u-blox, ECC608 crypto device | Arduino | Arduino / Genuino | 68.6 mm x 53.4 mm [ 2.7 in x 2.1 in ] | USB | 32U4 | 5 V | 48 | 0.25 | 6 | 14 | 5 | 6 | 0 | Announced May 17, 2018 | Contains six-axis accelerometer, gyroscope the NINA/esp32 module supports WiFi and support Bluetooth as Beta feature
Arduino / Genuino MKR1000 | ATSAMW25 (made of SAMD21 Cortex-M0+ 32 bit ARM MCU, WINC1500 2.4 GHz 802.11 b/g/n Wi-Fi, and ECC508 crypto device ) | Arduino | minimal | 61.5 mm × 25 mm [ 2.4 in × 1.0 in ] | USB |  | 3.3 V | 256 | No | 32 | 8 | 12 | 7 | 1 | Announced: April 2, 2016
Arduino MKR Zero | ATSAMD21G18A | Arduino | minimal |  | USB |  | 3.3 V | 256 | No | 32
Arduino 101 Genuino 101 | Intel® Curie™ module two tiny cores, an x86 (Quark SE) and an ARC | Arduino | Arduino / Genuino | 68.6 mm × 53.4 mm [ 2.7 in × 2.1 in ] | USB |  | 3.3 V | 196 |  | 24 | 14 | 4 | 6 |  | October 16, 2015 | Contains six-axis accelerometer, gyroscope and Bluetooth
Arduino Zero | ATSAMD21G18A | Arduino | Arduino | 68.6 mm × 53.3 mm [ 2.7 in × 2.1 in ] | USB | Native & EDBG Debug | 3.3 V | 256 | 0 to 16 Kb emulation | 32 | 14 | 12 | 6 | 1 | Released June 15, 2015 Announced May 15, 2014 Listed on some vendors list Mar 2015 | Beta test started in Aug 1, 2014, 32-bit architecture
Arduino Due | ATSAM3X8E (Cortex-M3) | Arduino | Mega | 101.6 mm × 53.3 mm [ 4 in × 2.1 in ] | USB | 16U2 + native host | 3.3 V | 512 | 0 | 96 | 54 | 12 | 12 | 2 | October 22, 2012 | The first Arduino board based on an ARM Processor. Features 2 channel 12-bit DAC, 84 MHz clock frequency, 32-bit architecture, 512 KB Flash and 96 KB SRAM. Unlike most Arduino boards, it operates on 3.3 V and is not 5 V tolerant.
Arduino Yún | Atmega32U4, Atheros AR9331 | Arduino | Arduino | 68.6 mm × 53.3 mm [ 2.7 in × 2.1 in ] | USB |  | 5 V | 32 KB, 16 MB | 1 KB, 0 KB | 2.5 KB, 64 MB | 14 | 6 | 12 |  | September 10, 2013 | Arduino Yún is the combination of a classic Arduino Leonardo (based on the Atmega32U4 processor) with a WiFi system on a chip (SoC) running Linino, a MIPS GNU/Linux based on OpenWrt.
Arduino Leonardo | Atmega32U4 | Arduino | Arduino | 68.6 mm × 53.3 mm [ 2.7 in × 2.1 in ] | USB | 32U4 | 5 V | 32 | 1 | 2.5 | 20 | 7 | 12 |  | July 23, 2012 | The Leonardo uses the Atmega32U4 processor, which has a USB controller built-in, eliminating one chip as compared to previous Arduinos.
Arduino Uno | ATmega328P | Arduino | Arduino | 68.6 mm × 53.3 mm [ 2.7 in × 2.1 in ] | USB | 8U2 (Rev1&2)/ 16U2[15] (Rev3) | 5 V | 32 | 1 | 2 | 14 | 6 | 6 |  | September 24, 2010 | This uses the same ATmega328 as late-model Duemilanove, but whereas the Duemilanove used an FTDI chip for USB, the Uno uses an ATmega16U2 (ATmega8U2 before rev3) programmed as a serial converter.
Arduino Mega2560 | ATmega2560 | Arduino | Mega | 101.6 mm × 53.3 mm [ 4 in × 2.1 in ] | USB | 8U2 (Rev1&2)/ 16U2[15] (Rev3) | 5 V | 256 | 4 | 8 | 54 | 15 | 16 |  | September 24, 2010 | Total memory of 256 KB. Uses the ATmega16U2 (ATmega8U2 before Rev3) USB chip. Most shields that were designed for the Duemilanove, Diecimila, or Uno will fit, but a few shields will not fit because of interference with the extra pins.
Arduino Ethernet | ATmega328 | Arduino | Arduino | 68.6 mm × 53.3 mm [ 2.7 in × 2.1 in ] | Ethernet Serial interface | Wiznet Ethernet | 5 V | 32 | 1 | 2 | 14 | 4 | 6 |  | July 13, 2011 | Based on the same WIZnet W5100 chip as the Arduino Ethernet Shield. A serial interface is provided for programming, but no USB interface. Late versions of this board support Power over Ethernet (PoE).
Arduino Fio | ATmega328P | Arduino | minimal | 66.0 mm × 27.9 mm [ 2.6 in × 1.1 in ] | XBee Serial |  | 3.3 V | 32 | 1 | 2 | 14 | 6 | 8 |  | March 18, 2010 | Includes XBee socket on bottom of board.
Arduino Nano | ATmega328 (ATmega168 before v3.0) | Arduino | minimal | 43.18 mm × 18.54 mm [ 1.70 in × 0.73 in ] | USB | FTDI FT232R | 5 V | 16/32 | 0.5/1 | 1/2 | 14 | 6 | 8 |  | May 15, 2008 | This small USB-powered version of the Arduino uses a surface-mounted processor.
LilyPad Arduino | ATmega168V or ATmega328V | Arduino | wearable | 51 mm ⌀ [ 2 in ⌀ ] |  |  | 2.7-5.5 V | 16 | 0.5 | 1 | 14 | 6 | 6 |  | October 17, 2007 | This minimalist design is for wearable applications.
Arduino Pro | ATmega168 or ATmega328 | Arduino | Arduino | 52.1 mm × 53.3 mm [ 2.05 in × 2.1 in ] | UART Serial, I2C(TWI), SPI | FTDI | 5 V or 3.3 V | 16/32 | 0.5/1 | 1/2 | 14 | 6 | 6 |  |  | Designed and manufactured by SparkFun Electronics for use in semi-permanent installations.
Arduino Mega ADK | ATmega2560 | Arduino | Mega | 101.6 mm × 53.3 mm [ 4 in × 2.1 in ] |  | 8U2 MAX3421E USB Host | 5 V | 256 | 4 | 8 | 54 | 14 | 16 |  | July 13, 2011
Arduino Esplora | Atmega32U4 | Arduino |  | 165.1 mm × 61.0 mm [ 6.5 in × 2.4 in ] |  | 32U4 | 5 V | 32 | 1 | 2.5 |  |  |  |  | December 10, 2012 | Analog joystick, four buttons, several sensors, 2 TinkerKit inputs and 2 outputs, LCD connector
Arduino Micro | ATmega32U4 | Arduino | Mini | 17.8 mm × 48.3 mm [ 0.7 in × 1.9 in ] |  |  | 5 V | 32 | 1 | 2.5 | 20 | 7 | 12 |  | November 8, 2012 | This Arduino was co-designed by Adafruit.
Arduino Pro Mini | ATmega328P | Arduino | Mini | 17.8 mm × 33.0 mm [ 0.7 in × 1.3 in ] | Six-pin serial header |  | 3.3 V / 5 V | 32 | 1 | 2 | 14 | 6 | 6 |  |  | Designed and manufactured by SparkFun Electronics.
Name | Processor Processor | Processor Frequency | Format | Format Dimensions | Host interface | Host interface2 | Voltage | Flash (KB) | EEPROM (KB) | SRAM (KB) | I/O Digital I/O (pins) | I/O Digital I/O with PWM (pins) | I/O Analog input (pins) | Column1 | Release date | Notes
Serial Arduino | ATmega8 | Arduino | Arduino | 81.3 mm × 53.3 mm [ 3.2 in × 2.1 in ] | DE-9 serial connection | native | [9 empty] | The first board labelled "Arduino".
Arduino USB | ATmega8 | Arduino | Arduino | 81.3 mm × 53.3 mm [ 3.2 in × 2.1 in ] | USB | FTDI FT232BM | [9 empty] | Changed: USB replaces RS-232 interface, Improved: Arduino can be powered from host
Arduino Extreme | ATmega8 | Arduino | Arduino | 81.3 mm × 53.3 mm [ 3.2 in × 2.1 in ] | USB | [10 empty] | The Arduino Extreme uses many more surface mount components than previous USB Arduino boards and comes with female pin headers.
Arduino NG (Nuova Generazione) | ATmega8 | Arduino | Arduino | 81.3 mm × 53.3 mm [ 3.2 in × 2.1 in ] | USB | FTDI FT232RL | [9 empty] | Improved: FT232BM has been replaced by FT232RL to require fewer external components, LED on pin 13 added
Arduino NG plus | ATmega168 | Arduino | Arduino | 81.3 mm × 53.3 mm [ 3.2 in × 2.1 in ] | USB
Arduino BT (Bluetooth) | ATmega168 ATmega328 | Arduino | Arduino | 81.3 mm × 53.3 mm [ 3.2 in × 2.1 in ] | Bluetooth | Bluegiga WT11 Bluetooth | 5 V | 32 | 1 | 2 | 14 | 4 | 6 |  | October 22, 2007 | Similar to the Arduino NG, this has a Bluetooth module rather than a serial interface. Programming is carried out via Bluetooth.
Arduino Diecimila | ATmega168 (DIP-28) | Arduino | Arduino | 68.6 mm × 53.3 mm [ 2.7 in × 2.1 in ] | USB | FTDI | 5 V | 16 | 0.5 | 1 | 14 | 6 | 6 |  | October 22, 2007 | Improved: Host is able to reset the Arduino, pin headers for reset and 3.3 V, low dropout voltage regulator allows lower voltage on external power source
Arduino Duemilanove (2009) | ATmega168, ATmega328P (ATmega328 for newer version) | Arduino | Arduino | 68.6 mm × 53.3 mm [ 2.7 in × 2.1 in ] | USB | FTDI | 5 V | 16/32 | 0.5/1 | 1/2 | 14 | 6 | 6 |  | October 19, 2008 | Improved: automatically switching between USB and external power, eliminating jumper
Arduino Mega | ATmega1280 | Arduino | Mega | 101.6 mm × 53.3 mm [ 4 in × 2.1 in ] | USB | FTDI | 5 V | 128 | 4 | 8 | 54 | 14 | 16 |  | March 26, 2009 | Uses a surface-mounted ATmega1280 for additional I/O and memory.[57]
Arduino Mini | ATmega168 (Pro uses ATMega328) | Arduino |  | 17.8 mm × 33.0 mm [ 0.7 in × 1.3 in ] |  |  | 5 | 16 | 0.5 | 1 | 14 | 6 | 6 |  | August 23, 2008 | This miniature version of the Arduino uses a surface-mounted processor.
Name | Processor | Maker | Column1 | Column5 | [11 empty] | Notes
Seeeduino V4.2 | ATMega328P | Seeed Studio | [13 empty] | Seeeduino V4.2 is an Arduino-compatible board, which is based on ATmega328P MCU, Arduino UNO bootloader, and with an ATMEGA16U2 as a UART-to-USB converter. The three on-board Grove interface can make your board connect to over 300 Grove modules.
Seeeduino Cortex-M0+ | SAMD21 Cortex-M0+ | Seeed Studio | [13 empty] | The Seeeduino Cortex-M0+ features an Atmel SAMD21 MCU which is based on a 32-bit ARM® Cortex®-M0+ processor. With the help of this powerful core, SAMD21 is much more powerful than AVR and can achieve many functions and more complex calculations that cannot be implemented on AVR chips.
Seeeduino Lotus V1.1 | ATmega328P | Seeed Studio | [13 empty] | Seeeduino Lotus V1.0 is a 2 in 1 solution of the Seeeduino board and base shield.
Seeeduino Lotus Cortex-M0+ | SAMD21 Cortex-M0+ | Seeed Studio | [13 empty] | SMART™ SAM D21 is a series of low-power microcontrollers using the 32-bit ARM® Cortex®-M0+ processor with 256KB Flash and 32KB of SRAM. you can consider the Seeeduino Lotus Cortex-M0+ as a combination of Seeeduino and Base Shield.
Seeeduino LoRaWAN | SAMD21 Cortex-M0+ | Seeed Studio | [13 empty] | LoRaWAN Class A/C Ultra long range communication Ultra low power consumption Arduino programming (based on Arduino Zero bootloader) Embeded with lithim battery management chip 4 Grove connectors onboard
Seeeduino LoRaWAN W/GPS | SAMD21 Cortex-M0+ | Seeed Studio | [13 empty] | LoRaWAN Class A/C Ultra long range of communication GPS communication Ultra low power consumption Arduino programming (based on Arduino Zero bootloader) Embeded with lithim battery management chip 4 Grove connectors onboard
Seeeduino Lite | ATmega32U4 | Seeed Studio | [13 empty] | Built around the Atmega32U4 chip Provide up to 20 Digital I/Os On board switch for 3.3V and 5V dual working mode 2 built-in Grove interface Built-in Micro USB for power supply and programming
Seeeduino Ethernet | ATmega328P | Seeed Studio | [13 empty] | Seeeduino Ethernet is a compact and multifunctional development platform, which merges data logging and processing, device control and Ethernet communication together into one
Seeeduino Cloud | ATmega32u4 | Seeed Studio | [13 empty] | Built on Dragino WiFi IoT module HE and ATmega32u4 Compatible with Arduino Yun Support 2.4GHz WiFi, 802.11 b/g/n Built-in Ethernet port and USB 2.0 Running OpenWrt system
Seeeduino Stalker V3.1 | ATmega328P | Seeed Studio | [13 empty] | Upgraded from Seeeduino Stalker V3.0 Lower power consumption (down to 100uA in sleep mode) Extra toggle switch for X-bee area 2 extra toggle switches for selecting the INT pin connected to RTC 3.3V and 5V dual mode
Canaduino Uno Bone | Atmega328P-PU | Universal Solder (universal-solder.com) | [13 empty] | [List]
ST1 | ATmega328 | Sanjay Technologies (sanjaytechnologies.co.in) | [13 empty] | Compatible with Arduino Uno Rev3 - added features: Compatible with Arduino Uno R3.
ST Freeduino Robotics Board | ATmega328 | Sanjay Technologies (sanjaytechnologies.co.in) | [13 empty] | Compatible with Arduino with servo ports - added features: External DC power socket (7 VDC to 20 VDC) or USB powered. On-board 5V regulator with heatsink area for efficient 1000mA output. Has built in ICSP port for on the fly programming (P1). Robotics ready (has 4 servo ports P3 and P2).
GSTduino | ATmega328 | Green System Technology | [13 empty] | Added features: Powered via the micro USB connection, or 2.8–5.5 V battery connectorSerial communication on pin D0 (RX) and pin D1 (TX). used to receive (RX) and transmit (TX) TTL serial data. These pins are connected to the corresponding pins of the FTDI USB-to-TTL serial chip. By sliding the switch (S1), RX/TX pins can be re-routed to Bluetooth UART connector.
Linduino One | ATmega328 | Linear Technology Corporation | [13 empty] | Compatible with Arduino Uno. Galvanically isolated USB interface provided by onboard LTM2884 USB Isolation module.
InVentor UNO | ATmega328P-PU | Ventor Technologies | [13 empty] | [List]
InvIoT U1 | ATmega328P-PU | InvIoT.com | [13 empty] | [List]
Bluno | ATmega328 | DFRobot.com | [13 empty] | [List]
AVR.duino U+ | ATmega328 | SlicMicro.com | [13 empty] | [List]
SainSmart UNO | ATmega328 | SainSmart | [13 empty] | Compatible with Arduino
SainSmart Mega 2560 | ATmega2560 | SainSmart | [13 empty] | Compatible with Arduino
Freaduino MEGA2560 | ATmega2560 | ElecFreaks | [13 empty] | [List]
SainSmart UNO R3 | ATmega328-AU | SainSmart | [13 empty] | Development board compatible with Arduino UNO R3Controller: SMD MEGA328P-AU; A6/A7 port added; 3.3 V/5 V supply voltage and I/O voltage switch.
AVR-Duino |  | TavIR | [13 empty] | Another Arduino/Mega compatible board.
Brasuíno |  | Holoscópio | [13 empty] | Based on the Uno with rearranged LEDs and reset button, mini-USB connector, and altered pin 13 circuitry so that the LED and resistor do not interfere with pin function when acting as an input. The Brasuíno was designed using KiCad, and is licensed as GPLv2.
ChibiDuino2 | ATmega328 | TiisaiDipJp | [13 empty] | Japanese Arduino compatible kit using Uno board setting. Includes two mini-B USB sockets, 1602 LCD socket, 5 V or 3.3 V power selection, breadboard area.
Cosmo Black Star | ATmega328 | JT5 | [13 empty] | Arduino layout-compatible board. Based on the Arduino Duemilanove.
CraftDuino |  | Manufactured and sold by RoboCraft Team.
CT UNO | ATmega328P | Cytron Technologies | [13 empty] | [List]
CT ARM (Cytron ARM Cortex M0) | NUC131LD2AE (32-bit ARM Cortex-M0) | Cytron Technologies | [13 empty] | [List]
Diavolino |  | Evil Mad Scientist Laboratories | [13 empty] | Arduino layout-compatible board, designed for use with a USB-TTL serial cable.
DuinoBot v1.x | ATmega32U4 | RobotGroup Argentina | [13 empty] | Arduino fully compatible board, with integrated power supply and controllers designed for robotics. Compatible as well with the system "Multiplo"
eJackino |  | Kit by CQ publisher in Japan. | [13 empty] | Similar to Seeeduino, eJackino can use universal boards as shields. On back side, there is a "Akihabara station" silk, just like Italia on Arduino.
gizDuino Version 5.0V | Atmega168, Atmega328 | e-gizmo | [13 empty] | Arduino compatible USB to serial made by prolificLocally made in the Philippines.
Elektor Platino universal AVR board | ATmega8, ATmega16, ATmega32, ATmega88, ATmega164, ATmega168, ATmega324, ATmega328, ATmega644, ATmega1284 | Elektor | [13 empty] | Platino is an Arduino compatible board that supports 28-pin and 40-pin AVR devices. The board features multiple footprints for user interface elements like LCDs, pushbuttons, rotary encoders, LEDs and buzzer, supported by an extensive library. Bootloaders are available for all supported processors. On its backside are Arduino shield compatible connectors plus other extension connectors.
fayaduino Series | fayalab | Manufactured and sold by Taiwan-based kit company fayalab, with 100% compatible design to Genuino/Arduino.
Freeduino MaxSerial |  | Manufactured and sold assembled or as a kit by Fundamental Logic until May 2010. | [13 empty] | A board with a standard DE-9 serial port.
Freeduino SB | ATmega328 | Solarbotics Ltd. | [13 empty] | Compatible with the Duemilanove.
Freeduino Through-Hole |  | Manufactured and sold as a kit by NKC Electronics. | [13 empty] | The design avoids surface-mount soldering.
Illuminato Genesis | ATmega644 | [14 empty] | Provides 64 KB of flash, 4 KB of RAM and 42 general I/O pins. Hardware and firmware are open source.
InduinoR3 (Previously Known as InduinoX) | ATmega168/ATmega 328/ATmega 8 | Simple Labs | [13 empty] | A low cost Arduino clone using the ATmega168/ATmega 328/ATmega 8 and designed for prototyping, it includes onboard peripherals such as an RGB LED, switches, IR LED, TSOP and LDR.
Japanino | ATmega168 | A kit by Otonano Kagaku publisher in Japan. | [13 empty] | The board and a POV kit were included in Vol. 27 of the eponymous series. It is unique in having a regular size USB A connector.
1000Pads Luigino | [15 empty] | Minimalistic version of Arduino: small, without serial converter. Available as a kit, board only or assembled. Smaller than Arduino, with different footprint.
Luigino328 | ATmega328 | [14 empty] | It has an improved automatic voltage selector, resolves problems during programming caused by shields that use the serial port, with an automatic serial port selector, and has the LM1117 voltage regulator.
metaboard |  | Developed by Metalab, a hackerspace in Vienna. | [13 empty] | Designed to have a very low complexity and price. Hardware and firmware are open source.
Rascal | AT91SAM9G20 (ARM9) | Rascal Micro | [13 empty] | It is compatible with Arduino shields, but it is programmed in Python rather than C++. It has an embedded webserver.
Raspduino | ATmega328 | Bitwizard | [13 empty] | Fully Arduino compatible board, that fits perfectly on a Raspberry Pi, and can be programmed through the Raspberry Pi's serial interface. It also breaks out the Raspberry Pi's SPI and I²C interfaces, or can be used as a stand-alone Arduino when powered with the external power header.
Romeo 2012 | ATmega328 | DFRobot | [13 empty] | An all-in-one Arduino with motor controller. Compatible with the Arduino Uno.
Roboduino | [15 empty] | Designed for robotics. All connections have neighboring power buses (not pictured) for servos and sensors. Additional headers for power and serial communication are provided. It was developed by Curious Inventor, LLC.
SunDuino | ATmega8/88/168/328/16/32/324/644 and PIC18F2550/4550 PIC32MX320F128 and ButterFLY, STM32Discovery | Lothar Team Arduino PRO Compatible boards. (Poland) | [13 empty] | Another Arduino compatible board, software- and hardware-compatible.
TwentyTen |  | Freetronics | [13 empty] | Based on the Duemilanove, with a prototyping area, rearranged LEDs, mini-USB connector, and altered pin 13 circuitry so LED and resistor do not interfere with pin function when acting as an input.
UDOO | Atmel SAM3X8E | SECO Inc. | [13 empty] | Android-Linux-Arduino compatible board.
Volksduino |  | Applied Platonics | [13 empty] | A low cost, high power, shield-compatible, complete Arduino-compatible board kit. Based on the Duemilanove, it comes with a 5 V / 1 A voltage regulator (optional 3.3 V regulator). Designed for low component count and for ease of assembly.
Wiseduino | [15 empty] | Includes a DS1307 RTC with backup battery, a 24LC256 EEPROM and a connector for XBee adapter for wireless communication.
Xaduino | ATXmega128A3U | OBDIIworld | [13 empty] | 8/16 bit Xmega core @ 32 MHz. 8 KB SRAM. 37 Digital I/O. 3.3 V. 2 DAC. Output 3.3 V pin: 500 mA, 5 V 500 mA.
YourDuinoRoboRED | Atmel 328 | Yourduino.com | [13 empty] | Includes 14 color-coded 3-pin connectors for direct cable connection of servos, electronic bricks, etc., and 6 color-coded3-pin connectors to Analog inputs for electronic bricks, etc. Provides improved 3.3 V regulator supplying 500 mA, and optional 3.3 V operation. Switching regulator provides 5 V 2 A from up to 20 V external supply.
YourDuinoRobo1 | Atmel 328 | Yourduino.com | [13 empty] | Includes 6 color-coded 3-pin connectors for direct cable connection of servos, electronic bricks, etc., and 6 3-pin connectors to analog inputs for electronic bricks, etc. Provides improved 3.3 V regulator supplying 500 mA, and optional 3.3 V operation.
ZArdino | ATMega328 | A kit created by Peter Ing | [13 empty] | A South African Arduino-compatible board derived from the Duemilanove, it features mostly through-hole construction except for the SMD FT232RL IC, power selection switches, option for a Phoenix power connector instead of DC jack, extra I/O pads for using Veroboard as shields. Designed for easy assembly in countries where exotic components are hard to find. PCB layout and board now available on Circuitmaker as Open Source Hardware
Zigduino | ATmega128RFA1 | Logos Electromechanical | [13 empty] | Integrates ZigBee (IEEE 802.15.4). It can be used with other 802.15.4 network standards as well as ZigBee. It is the same shape as the Duemilanove, includes an external RPSMA jack on the side of the board opposite the power jack, and is compatible with shields that work with other 3.3 V boards.
EtherTen | ATmega328P | Freetronics | [13 empty] | Fixed SPI behaviour on Ethernet chip, D13 pin isolated with a MOSFET of which can also be used as an input.
EtherMega | ATmega2560 | Freetronics | [13 empty] | Fixed SPI behaviour on Ethernet chip, Micro SD card slot, D13 pin isolated with a MOSFET of which can also be used as an input.
USBDroid | ATmega328P | Freetronics | [13 empty] | Can act as a host for an Android device and is compatible with the Android Open Accessory Development Kit, Micro SD card slot, D13 pin isolated with a MOSFET of which can also be used as an input.
Eleven | ATmega328P | Freetronics | [13 empty] | Arduino Uno compatible, D13 pin isolated with a MOSFET of which can also be used as an input.
KitTen | ATmega328P | Freetronics | [13 empty] | Includes both 3.3 V and 5 V regulators for shields, D13 pin isolated with a MOSFET of which can also be used as an input. Can be connect to Arduino using CAT5 cable.
EtherDue | ATSAM3X8E (Cortex-M3) | Freetronics | [13 empty] | Arduino Due with onboard Ethernet, software-compatible with Arduino Ethernet shield, D13 pin isolated with a MOSFET of which can also be used as an input.
TAIJIUINO Due Pro | ATSAM3X8E (Cortex-M3) | Elechouse | [13 empty] | Mostly compatible with Arduino Due. Includes RMII signals via a connector to allow access to the microcontroller's native Ethernet MAC.
ShieldBuddy TC275 | Infineon Aurix TC275TP | Hitex UK | [13 empty] | Uses Arduino Due form factor and largely compatible pin allocation. Runs at 5 V, but can be modified to run at 3.3 V. Triple-core, 32-bit, 200 MHz Aurix processor. 4 MB Flash, 550k SRAM, 128k DataFlash. Optional CIC61508 safety monitor. Arduino IDE supported via add-in, plus Eclipse-based tools with multicore debugger.
MBZ Pro WiFi | Atmega328P-PU | MaxBlitz | [13 empty] | [List]
Rhino Mega 2560 | ATmega2560 | Cyrola Inc. | [13 empty] | Arduino Uno compatible board powered by ATmega2560. D0/D1 can be changed to D19/D18. It enables to multiple serial communication.[127] A4/A5 are not connected to SDA/SCL same as Arduino Mega.
Mega 2560 PRO (Embed) | ATmega2560-16AU | RobotDyn | [13 empty] | Embed version of Mega 2560 CH340G/ATmega2560 - compatible with Arduino Mega 2560 board. Built on the Atmel ATmega2560 microcontroller and USB-UART interface chip CH340G. Board have compact size 38x55mm. It is good solution, to make your final project on solder proto-board.Board for functionality similar to the Arduino Mega 2560. It is embed board, but the same stable, and uses the original chips ATmega2560 (16 MHz).The board used the chip CH340G as converter UART-USB. When you work in the frequency 12 MHz, giving a stable result of data exchange (need install drivers to computer).Mega PRO (Embed) 2560 CH340G / ATmega2560 - connects to the computer via microUSB cable (used for almost all Android smartphones).
MiniZed | Zynq 7Z007S | Avnet, Inc. | [13 empty] | Compatible with Arduino shields and Pmod extension cards. ARM Cortex-A9 CPU (max frequency 667 MHz) and FPGA fabric, 512 Mb RAM, 8 Gb eMMC storage, on-board WiFi and Bluetooth, USB 2.0 host.
Name | Processor | Maker | Column3 | Maker2 | Column1 |  |  |  |  | Shield-compatible? | Host interface |  |  |  |  | Additions
Io:duino | AT90CAN128 | Railstars | [7 empty] | yes | USB with FTDI serial chip |  |  |  |  | Adds built-in CAN support through the AT90CAN128 micro processor, dual RJ45 jacks, and optional bus termination. Designed specifically for model railroading applications using the OpenLCB networking protocol, the hardware is sufficiently generic for use with other low-speed CAN networks. OUT OF BUSINESS 17 Dec 2014. All designs supposedly on GitHub, but Io:duino is not present. (https://web.archive.org/web/20160516101800/http://railstars.com/blog/)
DFRobotShop Rover | ATmega328 | [14 empty] | This is a minimalist tracked platform based on the Arduino Duemilanove. Has an ATmega328 with Arduino bootloader, a dual H-bridge and additional prototyping space and headers. It is compatible with many shields, though four digital pins are used when operating the motor controller. Has an onboard voltage regulator, additional LEDs, a temperature sensor, and a light sensor. Part of the DFRobotShop Rover kit.
Faraduino | ATmega328 | Developed by Middlesex University Teaching Resources. | [7 empty] | Yes | USB with FTDI serial chip |  |  |  |  | Simple shield-compatible board, with onboard discrete transistor H-bridges and screw terminals to drive two small DC motors from pins 4–7. Has headers for three servos on pins 9–11. Also sold with the Faraduino buggy kit and Faraconnect shield as a simple school-level teaching robot.
Motoruino | ATmega328 | Guibot | [7 empty] | Yes | Serial only, 6-pin header |  |  |  |  | Has L293D twin H-bridge.
Alternator Regulator | ATmega64M1 | [8 empty] | No | USB with FTDI serial chip |  |  |  |  | Open source Alternator Regulator suitable for 12 V to 48 V systems with many different battery chemistries (lead-acid, LiFeP04, etc..). Multi stage (3, 4), fully configurable. Features battery voltage and current measurement to assure complete and safe battery charging as well as CAN support for communications with other devices and status output (including "NMEA2000" like messages). Programmable using Arduino IDE with ATmegaxxM1 board type ( https://github.com/thomasonw/ATmegaxxM1-C1 )More (including source and CAD files):http://arduinoalternatorregulator.blogspot.com/
ArduPilot | [15 empty] | An Arduino-compatible board designed for auto-piloting and autonomous navigation of aircraft, cars, and boats. It uses GPS for navigation and thermopile sensors or an IMU for stabilization.
ArduIMU | [15 empty] | An Arduino-compatible board designed for inertial measurement and inertial navigation of aircraft, cars, and boats. It uses the ATMEGA128RFA1 and a variety of sensors IMU for various applications.
FlyDuino Mega | ATmega 2560 | Paul Bake | [8 empty] | Serial only, 6-pin header |  |  |  |  | An Arduino Mega 2560 compatible board designed for auto-piloting and autonomous navigation of multirotor aircraft. Designed to be stacked with sensor bobs and boards with several breakout boards available.
Colibri | ATmega168 | JT5 | [7 empty] | No | Serial only |  |  |  |  | Universal platform for wireless data transmission in the frequency band 868 MHz. The board combines features of Arduino Mini and the radio EZRadioPRO for receiving and rransmitting data. With dataFlash.
JeeNode | ATmega328 | Jeelabs | [8 empty] | 6-pin header |  |  |  |  | Includes a wireless radio module, called the RFM12B by HopeRF
ArduPhone | ATmega1284P | Freetronics | [7 empty] | yes | USB |  |  |  |  | Cellular phone kit, ADH8066 GSM module, Micro SD slot, 16 key matrix keyboard, LiPo charger and microphone/speaker connectors.
WTFDUINO | ATmega328p | Calum Knott | [7 empty] | No | USB & CH340G |  |  |  |  | "The world needs a more confusing Arduino"
Tah | ATmega32u4 | Revealing Hour Creations | [7 empty] | Yes | USB |  |  |  |  | Stock Arduino Leonardo with a built-in BLE (Bluetooth Low Energy) 4.0. Has Arduino compatibility with its breakout shield.
WIOT | ATmega32u4 | ubld.it | [7 empty] | No | USB |  |  |  |  | WIOT is an Open Source, rechargeable, Li-Ion battery powered, Arduino compatible, development board designed around the ATmega32U4 processor and ESP8266 Wi-Fi Module.
XLR8 | Altera MAX10 10M08 FPGA | Alorium Technology | [7 empty] | Yes, with exceptions | USB |  |  |  |  | FPGA-based drop-in replacement for Arduino UNO R3; offers faster clock rates and overall applications speed, higher-performance through vendor-supplied hardware-specific library functions utilizing FPGA; half of FPGA's space remains available for further customizations including ones written by end user
Arduino Uno*Pro | ATmega1284 | Hobbytronics | [7 empty] | No | USB |  |  |  |  | Replaces the Arduino Uno's ATmega328 chip with the ATmega1284, drastically expanding memory.
Multifunctional POWER SHIELD 6+6 T800 | No | v-vTech | [7 empty] | Yes | Serial |  |  |  |  | [List]
Name | Processor | Maker | Model | Voltage | Host interface | I/O | Column1 | [8 empty] | Additions
Controllino | ATmega328 | Controllino / Conelcom GmbH | Mini | 12V or 24V | USB | 8x Analog/digital inputs, 6x relay outputs, 8x digital outputs | [9 empty] | Once successful Kickstarter project, CONTROLLINO is now used by over 800 companies in the industry automation, automotive and aerospace field.
Controllino | ATmega2560 | Controllino / Conelcom GmbH | Maxi | 12V or 24V | Ethernet/USB | 12x analog/digital inputs, 10x relay outputs, 12x digital outputs | [9 empty] | Once successful Kickstarter project, CONTROLLINO is now used by over 800 companies in the industry automation, automotive and aerospace field.
Controllino | ATmega2560 | Controllino / Conelcom GmbH | Mega | 12V or 24V | Ethernet/USB | 12x analog/digital inputs, 10x relay outputs, 12x digital outputs | [9 empty] | Once successful Kickstarter project, CONTROLLINO is now used by over 800 companies in the industry automation, automotive and aerospace field.
FA-DUINO | Mega2560 | Comfile Technology | 12RA | 24V | RS232 | 8x inputs, 4x relays
FA-DUINO | Mega2560 | Comfile Technology | 24RA | 24V | RS232 | 16x inputs, 8x relays
ARDBOX | Atmega32U4 | Industrial Shields |  | 12-24V | USB | 10x inputs, 10x outputs | [9 empty] | Uses Arduino Leonardo board
Industruino | Atmega 32u4 or Atmega AT90USB1286 | Industruino |  | 6.5-32V | USB | 8x shared digital input/output, 4x analog inputs, 2x analog outputs | [9 empty] | Arduino compatible industrial controller housed in DIN rail casing, designed for industrial automation in small to medium-sized businesses.
Iono | No integral board | Sfera Labs |  | 11–30V | USB / 6-pin header | 6x inputs, 6x outputs | [9 empty] | iono is a general-purpose industrial controller based on Arduino, suitable for professional use (e.g. industrial automation, building automation). It features wide-range power supply, analog/digital inputs with robust protection circuits, power relays with double-winding latching bistable coils, 0÷10V analog output, DIN rail case.
Name | Processor | Maker | Column1 | [12 empty] | Notes
Seeeduino XIAO | SAMD21G18 Cortex-M0+ | Seeed Studio | [13 empty] | Seeeduino XIAO is the smallest Arduino compatible board in Seeeduino Family. It is an Arduino microcontroller that is embedded with the SAMD21 microchip. The interfaces of Seeeduino XIAO is rich enough in such a tiny Dev. Board as well.
Seeeduino Nano | ATmega328P | Seeed Studio | [13 empty] | The Seeeduino Nano is a compact board similar to the Seeeduino V4.2/Arduino UNO, and it is fully compatible with Arduino Nano on pinout and sizes.
Seeeduino Mega | ATmega2560 | Seeed Studio | [13 empty] | Built around ATmega 2560 @ 16MHz Massive GPIOs: 70 digital I/Os, 16 Analog input and 4 UART etc. Small form factor, 30% smaller than Arduino Mega 3.3V and 5V dual mode Can be powered through a battery or through an AC to DC adaptor
Ardweeny |  | Solarbotics | [13 empty] | An inexpensive, even more compact breadboardable device.
Banguino | ATmega328 | Dimitech | [13 empty] | Enhanced Arduino-Uno-compatible in standard PLCC68 socket
SAM15x15 | SAMD21G18 | avdweb | [13 empty] | [List]
Canique MK2 | ATmega328P | Canique | [13 empty] | A very power efficient breadboard friendly Arduino compatible board with onboard RFM69W/RFM69HW transceiver and a stock speed of 16 MHz @ 3.3 V. You can solder your own antenna or connect an antenna via U.FL connector.
Bare Bones Board (BBB) and Really Bare Bones Board (RBBB) |  | Modern Device | [13 empty] | Compact inexpensive Arduino-compatible board suitable for breadboarding.
BBFUINO (Breadboard Friendly Arduino Compatible) | ATmega328P | Cytron Technologies | [13 empty] | BBFuino come with the ATMega328 controller, loaded with Optiboot (Arduino UNO's bootloader), compatible with Arduino IDE and sample code, design to fit breadboard for prototyping and learning, lower down the cost by taking out the USB to UART IC, so the board has the basic component to operate.
BlockDuino | ATmega8 ATmega328 | Blockduino | [13 empty] | An Arduino-Diecimila-compatible board with serial connection to Blocks (shields).
Boarduino | ATmega168 or ATmega328 | Adafruit | [13 empty] | An inexpensive Arduino-Diecimila-compatible board made for breadboarding.
Breaduino |  | Applied Platonics | [13 empty] | A complete, very low cost Arduino-compatible kit that can be assembled entirely on a breadboard.
Croduino series | ATmega328 | e-radionica.com | [13 empty] | Inexpensive series of fully compatible Arduino board for education, hobbyist and automatisation, specially in Croatia.
Cardboarduino | ATmega168 | [14 empty] | Inspired by the Paperduino, an ultra low-cost Arduino compatible, built on printed posterboard, rather than a PCB.
Crumbuino-Nano | ATmega328 | chip45.com/ | [13 empty] | The Crumbuino-Nano is a low-cost module comparable to the Arduino-Nano and can be used as Arduino-Nano in the Arduino-IDE. The Arduino bootloader is preloaded, hence the module is ready-to-use. The documentation shows the pin mapping of Arduino-naming to module pinout.
Crumbuino-Mega | ATmega2560 | chip45.com/ | [13 empty] | The Crumbuino-Mega is a low-cost module comparable to the Arduino-Mega 2560 and can be used as Arduino-Mega 2560 in the Arduino-IDE. The Arduino bootloader is preloaded, hence the module is ready-to-use. The documentation shows the pin mapping of Arduino-naming to module pinout.
Cuteduino | ATtiny85 | Cytron Technologies | [13 empty] | [List]
Digispark | ATTiny85 | Digistump | [13 empty] | Built-in USB plug. Requires special version of the Arduino IDE.
DragonFly | ATmega1280 | [14 empty] | A compact board with Molex connectors, aimed at environments where vibration could be an issue. DragonFly features the ATmega1280 and have all 86 I/O lines pinned out to connectors.
Femtoduino | ATmega328P-MU | Femtoduino | [13 empty] | Femtoduino PCB vs DimeAn ultra-small (20.7x15.2 mm) Arduino compatible board designed by Fabio Varesano. Femtoduino is currently the smallest Arduino compatible board available.
Freeduino USB Mega 2560 | ATmega2560 | Bhasha Technologies | [13 empty] | Freeduino USB Mega 2560, designed in India with Male headers (coming soon with Female Headers). Suitable for use in project, R&D, device and applicationsFreeduino USB Mega 2560 is a cost-effective and 100% pin and software compatible to the popular Arduino Mega 2560. Uses through hole components and has male headers.
Freeduino Lite v2 | ATmega8/168/328 | Bhasha Technologies | [13 empty] | Freeduino Lite v2 is a low cost, Freeduino with no USB and Serial port. Needs FTDI USB Cable or FTDI Breakout board for programming. Uses through hole components and has male headers.
Freeduino Serial | ATmega8/168/328 | Bhasha Technologies | [13 empty] | Freeduino Serial is a low cost Freeduino board with serial DB9 connector. Uses MAX232 Chip for Serial connectivty.
Freeduino NANO | ATmega328 | Bhasha Technologies | [13 empty] | Freeduino nano designed in India, completely breadboard friendly, elegant and compact design.Freeduino Nano is a low cost Arduino Nano compatible board with mini USB connector using SMD components Freeduino Nano.
iDuino | [15 empty] | A USB board for breadboarding, manufactured and sold as a kit by Fundamental Logic.
IMUduino | ATMega32u4 | Femtoduino.com | [13 empty] | The world's first wireless 3D position, inertia, and orientation beacon. Designed in the San Francisco bay area, this board provides a 10-DoF IMU with on-board ATMega32u4 chip (the same as the Arduino Leonardo).
JeeNode | ATmega328P | JeeLabs | [13 empty] | Low-cost, low-size, radio-enabled Arduino-compatible board running at 3.3 V. Inspired by the Modern Device RBBB (above) with a HopeRF RFM12B wireless module and a modular I/O design supporting a wide range of interfaces.
LCDuino | ATmega328P | Geppetto Electronics | [13 empty] | A combination of an ATMega328P and an i2c based RGB backlit LCD interface (software compatible with the Adafruit RGB LCD shield), along with a USB serial programming interface done as a "backpack" module for the LCD.
LEDuino | [15 empty] | A board with enhanced I²C, DCC decoder and CAN-bus interfaces. Manufactured using surface mount and sold assembled by Siliconrailway.
Moteino | ATmega328P | LowPowerLab | [13 empty] | An SD-card size wireless-enabled breadboard friendly Arduino compatible board running at 16 MHz/3.3 V. It can mate with either an RFM12B or RFM69W/HW/CW transceiver from HopeRF, allowing very low cost wireless communication (also available without a transceiver). Programmable from the Arduino IDE through an FTDI cable/adapter, or directly through the USB interface (Moteino-USB revision). Moteino runs DualOptiboot, a custom version of Optiboot that allows wireless programming when external FLASH memory is present. The new MoteinoMEGA based on Atmega1284P offers more I/O, an extra hardware serial port, a massive 128 KB of flash for sketches and 16 KB of RAM (8X more!).
NavSpark | Venus822 (Leon3 SPARC V8 compatible, 100 MHz 32-bit RISC) | SkyTraq | [13 empty] | The modified Arduino IDE allows the compiled user sketch to be uploaded onto the processor either with or without the proprietary GNSS software. NavSpark has 17 GPIO pins, which include two UARTs, 1 I²C, 1 SPI, 1 PWM, and a trigger. The first UART is usually used by the GNSS software to output NMEA 0183 data, although this can be disabled. This UART communicates over USB through a PL2303 serial converter and the transmit output is also made available on a pin. A 1 pulse per second signal is produced on a dedicated pin when a valid fix has been made. There is a GPS-only version, a combined GPS/GLONASS version, and a GPS/Beidou version. An adaptor board adds a JST connector for a lithium-ion battery, a charger for the battery, and a microSD card slot connected to the SPI pins.
NB1A | [15 empty] | An Arduino-compatible board that includes a battery backed up real-time clock and a four channel DAC. Most Arduino-compatible boards require an additional shield for these resources.
NB2A | [15 empty] | Sanguino-compatible board that includes a battery backed up real-time clock and a two channel DAC. Sanguino's feature the ATmega644P, which has additional memory, I/O lines and a second UART.
Nymph | ATmega328P | [14 empty] | A compact board with Molex connectors, aimed at environments where vibration could be an issue.
Oak Micros om328p | [15 empty] | An Arduino Duemilanove compacted down to a breadboardable device (36 mm x 18 mm) that can be inserted into a standard 600 mil 28-pin socket, with USB capability, ATmega328P, and 6 onboard LEDs.
OpenTag | ATmega328p | Loggerhead Instruments | [13 empty] | Arduino-compatible microSD motion datalogging board with accelerometer, magnetometer, gyroscope, pressure, temperature and real-time clock.
Paperduino | ATmega168 | [14 empty] | An ultra low-cost Arduino compatible, built on a printed paper and cardboard substrate, rather than a PCB.
Photon | STM32F205 (Cortex-M3) | Particle | [13 empty] | An ARM-based Wi-Fi development kit with a Broadcom BCM43362 Wi-Fi chip supporting 802.11b/g/n.
PicoDuino | ATTiny85 | Peter Misenko | [13 empty] | [List]
Pro Micro | ATmega32u4 | Sparkfun and clones | [13 empty] | A popular low-cost compact Arduino-compatible board. Available in 3.3 V and 5 V versions.
Rainbowduino | [15 empty] | An Arduino-compatible board designed specifically for driving LEDs. It is generally used to drive an 8x8 RGB LED matrix using row scanning, but it can be used for other things.
Sanguino | ATmega644 | [14 empty] | An open source enhanced Arduino-compatible board that uses an ATMega644P instead of an ATmega168. This provides 64 KB of flash, 4 KB of RAM and 32 general I/O pins in a 40-pin DIP device. It was developed with the RepRap Project in mind.
Sippino |  | SpikenzieLabs | [13 empty] | A miniature Arduino compatible board with all of the digital and analog I/O pins brought out into a single line of pins (SIP). Available as a kit, intended for use with a solderless breadboard.
SODAQ Mbili | ATmega1284P | SODAQ | [13 empty] | [List]
Sparrow | ATMega328P | Open Home Automation | [13 empty] | Arduino compatible board designed specifically for RF mesh network experiments. It features 10 I/Os, a 10-pin ISP programming connector, a connector for a standard LCD display (in 4 bit mode) and a connector for a 2.4 GHz RF module.
Spider Controller | [15 empty] | Arduino Mega compatible board designed specifically for robots requiring large numbers of servos. A built in 3 A switchmode power supply allows servos to plug directly into the board. Pin spacing allows making custom shields from standard prototype board.
Stickduino | [15 empty] | Similar to a USB key.
Teensy 2.0 | ATMEGA32U4 8 bit AVR 16 MHz | PJRC | [13 empty] | Teensy 2.0 microcontrollerBoards from PJRC.com that run most Arduino sketches using the Teensyduino software add-on to the Arduino IDE.
Teensy 2.0++ | AT90USB1286 8 bit AVR 16 MHz | PJRC | [13 empty] | Teensy++ 2.0 microcontrollerA slightly more powerful version of the Teensy 2.0. It has 46 I/O pins; 8 KB RAM; 128 KB of flash; 10-bit ADC; UART, SPI, I²C, I²S, Touch and other I/O capability.
Teensy 3.0 | MK20DX128 32 bit ARM Cortex-M4 48 MHz | PJRC | [13 empty] | A very small board based on the Freescale MK20DX128VLH5 CPU. It has 34 I/O pins; 16 KB RAM; 128 KB of flash; 16-bit ADC; 3xUARTs, SPI, I²C, I²S, Touch and other I/O capability. Version 3.0 is not recommended for new designs.
Teensy 3.1/3.2 | MK20DX256 32 bit ARM Cortex-M4 72 MHz | PJRC | [13 empty] | Same form factor as Teensy 3.0. Based on the Freescale MK20DX256VLH7 CPU. It has 34 I/O pins; 64 KB RAM; 256 KB of flash; 2x16-bit ADC; 12-bit DAC; 3xUARTs, SPI, 2xI²C, I²S, CAN bus, Touch and other I/O capability. All digital pins are 5 volt tolerant. Teensy 3.2 adds a more powerful 3.3 volt regulator, with the ability to directly power ESP8266 WiFi, WIZ820io Ethernet and other power-hungry 3.3 V add-on boards.
Teensy 3.5 | MK64FX512VMD12 32 bit ARM Cortex-M4F 120 MHz | PJRC | [13 empty] | Form factor compatible with Teensy 3.0/3.1/3.2, with more pins directly available. Based on the NXP/Freescale MK64FX512VMD12 CPU. It has 58 I/O pins; 256 KB RAM; 512 KB of flash; 27 analog inputs on 2x16-bit ADC; 2x12-bit DAC; 17 Timers (20 PWM outputs); 6xUARTs, 3xSPI, 3xI²C, 2xI²S, CAN bus, On-board Micro SD Card, Touch and other I/O capability. All digital pins are 5 volt tolerant.
Teensy 3.6 | MK66FX1M0VMD18 32 bit ARM Cortex-M4F 160 MHz | PJRC | [13 empty] | Form factor compatible with Teensy 3.0/3.1/3.2, with more pins directly available. Based on the NXP/Freescale MK66FX1M0VMD18 CPU. It has 58 I/O pins; 256 KB RAM; 1024 KB of flash; 25 analog inputs on 2x16-bit ADC; 2x12-bit DAC; 19 Timers (22 PWM outputs); 6xUARTs, 3xSPI, 3xI²C, 2xI²S, CAN bus, 2nd USB (Host mode supported); On-board Micro SD Card, Touch and other I/O capability. I/O pins are not 5 V tolerant.
Teensy 4.0 | i.MXRT1062 32 bit ARM Cortex-M7 600 MHz by NXP Semiconductors | PJRC | [13 empty] | The teensy 4.0 has an NXP i.MXRT1062 ARM Cortex-M7 at 600 MHz with 1024K RAM (512K is tightly coupled), 2048K Flash (64K reserved for recovery & EEPROM emulation),2 USB ports, both 480 MBit/sec, 3 CAN Bus (1 with CAN FD), 2 I2S Digital Audio, 1 S/PDIF Digital Audio, 1 SDIO (4 bit) native SD, SPI, all with 16 word FIFO, 3 I2C, all with 4 byte FIFO, 7 Serial, all with 4 byte FIFO, 32 general purpose DMA channels, 31 PWM pins, 40 digital pins, all interrrupt capable, 14 analog pins, 2 ADCs on chip, Cryptographic Acceleration, Random Number Generator, Pixel Processing Pipeline, Peripheral cross triggering and more in a tiny 1.4 by 0.7 inch teensy 3.0/3.1/3.2 form factor
Teensy LC | MKL26Z64VFT4 ARM Cortex-M0+ 48 MHz | PJRC | [13 empty] | A lower cost version of the Teensy 3.1/3.2. It has 27 I/O pins; 64 KB of flash; 12-bit DAC; 3xUARTs, 2xSPI, 2xI²C, I²S, Touch and other I/O capability. I/O pins are not 5 V tolerant. No FIFOs on Serial 1 and Serial2. Fewer hardware timers.
TinyDuino | ATmega328p | TinyCircuits | [13 empty] | A fully capable Arduino platform smaller than a quarter, yet with all the power and functionality of the Arduino Uno board, including stackable shield support. The TinyDuino also support an option coin cell holder and has many expansion shields available.
TinyLily | ATmega328p | TinyCircuits | [13 empty] | A fully capable Arduino platform smaller than a dime, designed for e-textiles. Includes large sewtabs and a header for a USB adapter for communication and programming.
Trinket | ATTiny85 | Adafruit | [13 empty] | Requires updates to Arduino IDE (or download special version) and driver under Windows. Includes regulator for battery power away from PC. Very low cost.
Wireless Widget | [15 empty] | A compact (35 mm x 70 mm), low voltage, battery powered Arduino-compatible board with onboard wireless capable of ranges up to 120 m. The Wireless Widget was designed for both portable and low cost Wireless sensor network applications.
Whisper Node AVR | ATmega328p | Wisen - Talk² | [13 empty] | A real ultra-low power board, capable of running of a single AA. The board counts with an efficient step-up regulator (MCP16251) and can be powered from 0.9V. The Whisper Node has a built-in RFM69 long-range sub-GHz radio and 4Mbit Flash memory. The board can also run from a standard power supply and use the battery as backup. Additionally it can be upgraded to include a RTC chip or a high-voltage LDO. On field tests the Whisper Node was able to communicate on distances over 1 km line-of-sight and can run for years on battery, making a great platform for remote sensing and IoT applications.
Whisper Node LoRa | ATmega328p | Wisen - Talk² | [13 empty] | A real ultra-low power board, capable of running of a single AA. The board counts with an efficient step-up regulator (MCP16251) and can be powered from 0.9V. The Whisper Node has a built-in RFM95 LoRa long-range sub-GHz radio, also known as Semtech SX1276 and 4Mbit Flash memory. The board can also run from a standard power supply and use the battery as backup. Additionally it can be upgraded to include a RTC chip or a high-voltage LDO.
ZB1 | [15 empty] | An Arduino-compatible board that includes a Zigbee radio (XBee). The ZB1 can be powered by USB, a wall adapter or an external battery source. It is designed for low-cost Wireless sensor network applications.
SunDuino2 | ATmega16/32/324/644 | [14 empty] | An open source enhanced Arduino-compatible board that uses an ATmega16/32/324/644 instead of an ATmega168. This provides 16/32/64 KB of flash, and 32 general I/O pins in a 40-pin DIP device.
OpenEnergyMonitor emonTx | ATmega328 | [14 empty] | An open-source low power wireless (RFM12B) energy monitoring node based on ATmega328 and JeeNode design and uses the Nanode (another Arduino compatible) design for their receiver.
panStamp | ATmega328 | panStamp | [13 empty] | Small low-power wireless motes and base boards. Communication library, configuration tools and automation applications are available for panStamps. These wireless miniatures can easily be hooked to different cloud data services via Lagarto, an open automation platform developed for panStamps.
Microduino | ATmega168/328/644/1284 | Microduino Studio | [13 empty] | 1" x 1.1" small, stackable, low-cost Arduino-compatible board with a uniformed U-shape 27-pin standard interface.
Versalino Uno | ATmega328p | Virtuabotix | [13 empty] | Versalino Uno 1.1Compact board with pins in two similar layouts "Bus A" and "Bus B". 6 volt input 3.5 mm plug power. Programmed with FTDI.
LeoStick | ATmega32U4 | Freetronics | [13 empty] | Compact version of the Arduino Leonardo (which can be plugged straight into a USB port without a cable) and has a buzzer and a 3-in-1 RGB LED.
Wattuino Nanite | ATtiny85/ATtiny841 | Watterott electronic | [13 empty] | Very small size and microUSB plug for programming (Micronucleus USB Bootloader). Requires special board package for the Arduino IDE.
Wattuino Pro Mini PB | ATmega328PB | Watterott electronic | [13 empty] | An Arduino Pro Mini compatible board with the new ATmega328PB. Requires special board package for the Arduino IDE.
eDOTcore | ATmega328P-PU | antiElectron | [13 empty] | [List]
PICO | ATmega32u4 | MellBell Electronics | [13 empty] | A successful Kickstarter project
uChip | SAMD21E18 | Itaca Innovation | [13 empty] | uChip mounted on a breadboardArduino Zero compatible, with narrow (0.3" row spacing) 16-pin DIP footprint (breadboard compatible). It features built-in buck (to power external circuitry) and boost (to power USB devices when operating as a USB host) converters and software selectable output voltage.
Name | Processor | Maker | Host interface | Column1 | [11 empty] | Notes
PIC.duino Net | PIC18F67J60 | SlicMicro | Ethernet or Serial | [12 empty] | Pin compatible with Arduino but uses the ethernet enabled PIC microcontroller to connect to the Internet. Allows sending of email, display of javascript enabled webpages, and remote web based access and control from around the world.
Leaflabs Maple | STM32 (Cortex-M3) | LeafLabs | USB | [12 empty] | A 72 MHz 32-bit ARM Cortex-M3-based microcontroller (ST Microelectronics] STM32F103) with USB support, compatibility with Arduino shields, and 39 GP I/O pins. Programmable with the Open Source Maple IDE, which is a branch of the Arduino IDE. The Maple IDE includes both an implementation of the Arduino Language, and lower-level native libraries (with support from the libmaple C library). The more up-to-date Arduino_STM32 project allows use of the Maple, and other generic STM32 boards in version 1.6.12 of the Arduino IDE.
Microchip chipKIT Uno32, Max32, WF32, DP32 | PIC32 | Digilent | USB | [12 empty] | 32-bit MIPS-M4K PIC32MX processor boards (40-80 MHz). The Arduino libraries have been implemented natively for the PIC32MX and these kits run in a fork of the standard Arduino IDE, MPIDE and are compatible to most shields.
Microchip chipKIT Wi-Fire | PIC32MZ | Digilent | USB | [12 empty] | 32-bit MIPS-M4K PIC32MZ processor boards (200 MHz). The Arduino libraries have been implemented natively for the PIC32MZ and these kits run in a fork of the standard Arduino IDE, MPIDE and are compatible to most shields.
Freescale Freedom | Kinetis-L (Cortex-M0+) | Freescale | USB | [12 empty] | A 48 MHz 32-bit ARM Cortex-M0+-based microcontroller (Freescale MKL25Z128VLK4) with USB support, compatibility with Arduino shields and 64 GP I/O pins. Board embeds the new ARM OpenSDA debug and programming interface through USB and is compatible with the majority of the ARM IDE suppliers.
PRO Family | ARM Cortex LPC1114 LPC1751 LPC1756 | Coridium | USB | [12 empty] | up to 200 MHz dual core ARM Cortex-M4F, ARM Cortex-M3 and ARM7TDMI-based shield-compatible boards, programmable in BASIC or C with Sketch support with open source MakeItC utilities. All boards have 5 V tolerant I/Os.
Energia | MSP430 | Texas Instruments | USB | [12 empty] | The Energia project integrates this with the Arduino IDE.
Sakura board | Renesas RX63N | Renesas/Wakamatsu Tsusho Co., Ltd | USB | [12 empty] | Web compiler with Sketch support, ethernet interface
HiFive1 | SiFive E31 32 bit RISC-V | SiFive | USB | [12 empty] | HiFive1 boardUno form factor, 5V and 3.3V, 19 digital I/O (9 PWM), 0 analogue in. 16 MB QSPI flash (execute in place, with 16 KB icache), 16 KB SRAM. Arduino IDE support with 16/256/320 MHz presets and port of Arduino library. Also works with standard C/C++, stdio, gdb from the shell. Hardware multiply (4 cycle) and divide (32 cycle).
Name | Processor | Maker | Column1 | [12 empty] | Notes
DAQduino | PIC18F2550 or PIC18F2553 | PICcircuit.com | [13 empty] | DAQduino is iCP12 usbStick that built in Arduino form of external ports connection. With these IO ports, user can easily plug in different type of 3rd party Arduino extension boards with direct connection to USB port and SmartDAQ software. Great tool for parallel USB IO control, signals monitoring (6 ch. oscilloscope) and data acquisition.
CIKU | PIC18F4550 | Cytron Technologies | [13 empty] | [List]
Chipino | PIC16F886-I/SP | Howtronics | [13 empty] | Chipino is an electronics prototyping platform based on a Microchip PIC microcontroller. It was designed to use the same footprint and connection scheme as the official Arduino boards to allow Arduino shields to be used with Chipino.
Bambino 210 | NXP LPC4330 | Microint USA | [13 empty] | Dual core ARM Cortex-M4/M0, 264 KB SRAM, 4 MB Flash, mbed HDK, Arduino-compatible headers. The Bambino 210E has the same features as the 210, but adds a 10/100 Ethernet port, 8 MB Flash, microSD socket, and Xbee Socket
Cypress PSoC 4 Pioneer Kit (CY8CKIT-042) | Cypress PSoC4 CY8C4245AXI-483 | Cypress | [13 empty] | The PSoC 4 Pioneer Kit is a development platform enabling users to design with the ARM Cortex-M0 PSoC®4 device family. The kit features the PSoC 4200 device family as the main processor and includes a PSoC 5LP (ARM Cortex-M3 processor) to perform programming and debugging. The kit is supported using PSoC Creator, which is a free IDE for embedded development targeting the PSoC 3/4/5LP device families. In the summer of 2013 Cypress supported the kit with a 100 projects in 100 days campaign on the community forums at Element14.
Arduino Shield Compatible Propeller Board | Parallax Propeller | Parallax | [13 empty] | Based on the Parallax Propeller; interfaces with standard Arduino shields. The Propeller comes with a free IDE called "propeller tool", and an alternative IDE tool is available.
Amicus18 | PIC | [14 empty] | Amicus18 is an embedded system platform based on PIC architecture (18F25K20). Can be programmed with any programming language, though the Amicus IDE is free and complete.
Cortino | ARM STM32 | [14 empty] | Development system for a 32-bit ARM Cortex-M3-based microcontroller.
Pinguino | PIC | [14 empty] | Board based on a PIC microcontroller, with native USB support and compatibility with the Arduino programming language plus an IDE built with Python and sdcc as compiler.
Unduino | PIC | [14 empty] | A board based on the dsPIC33FJ128MC202 microcontroller, with integrated motor control peripherals.
Netduino | Cortex-M4 (STM32F4) (ARM7) | Wilderness Labs | [13 empty] | 168 MHz Cortex-M4 (STM32F4) with up to 1,408 KB of code storage and 164 KB of RAM. On-board USB, Ethernet, WiFi, SD card slot. Support for the .NET Micro Framework. Development environment is MS Visual Studio and C#. Pin compatible with Arduino shields although drivers are required for some shields.
Vinculo | Vinculum II | [14 empty] | FTDI USB development board for the FTDI Vinculum II microcontroller.
FEZ Domino, FEZ Panda, and FEZ Panda II | ARM | [14 empty] | 72 MHz 32-bit ARM (GHI Electronics USBizi chips) micro-controller boards with support for the .NET Micro Framework. Pin compatible with Arduino shields, although drivers are required for some shields.
TheUno | Freescale S08DZ60 | MyFreescaleWebPage | [13 empty] | Freescale 8-bit S08DZ60 based Arduino Shield Compatible development board. Programmable in C or assembly language using the free CodeWarrior development environment from Freescale, based on Eclipse. Integrated open-source debugging cable for fast prototyping.
BigBrother | Freescale MCF51AC256 | MyFreescaleWebPage | [13 empty] | Freescale 32-bit Coldfire MCF51AC256 based Arduino Shield Compatible development board. Programmable in C or assembly language using the free CodeWarrior development environment from Freescale, based on Eclipse and in C++ with CodeSourcery. Integrated open-source debugging cable for fast prototyping. The first Arduino Shield Compatible board with two Arduino slots to add more and more shields.
BigBrother-USB | Freescale MCF51JM128 | MyFreescaleWebPage | [13 empty] | Freescale 32-bit Coldfire MCF51JM128 based Arduino Shield Compatible development board. Programmable in C or assembly language using the free CodeWarrior development environment from Freescale, based on Eclipse and in C++ with CodeSourcery. Integrated open-source debugging cable for fast prototyping. The first Arduino Shield Compatible board with two Arduino slots to add more and more shields.
Firebird32 | Coldfire | [14 empty] | Freescale 32-bit Coldfire MCF51JM128 based Arduino Shield Compatible development board. Programmable in StickOS BASIC, and C or assembly language using Flexisframework or CodeWarrior with a step-by-step debugger. The Firebird32 is also available in a special model based on the 8-bit MC9S08JM60.
Stampduino | PIC or Parallax SX | Parallax | [13 empty] | Arduino Shield compatible BASIC Stamp 2 board, interfaces with most standard Arduino shields, and comes with a free IDE.
STM32 Nucleo | STM32 Family | STMicroelectronics | [13 empty] | Arduino connectors and ST Morpho headers
SunDuinoPIC | PIC18F2550 or PIC18F4550 | [14 empty] | Microchip PIC Arduino hardware compatible board. Based PINGUINO Project. USB HID Bootloader.
Breeze | PIC | [14 empty] | Breeze boards are prototyping platforms for 28-pin PIC microcontrollers. They come with a PIC18F25K22 (USB-UART interface) or PIC18F25J50 (direct USB interface), however almost any 28-pin PIC can be used with the platform.

## uController
Name | Processor Processor | Maker | Notes
Arduino Uno WiFi rev 2 | ATMEGA4809, NINA-W132 Wi-Fi module from u-blox, ECC608 crypto device | Arduino | Contains six-axis accelerometer, gyroscope the NINA/esp32 module supports WiFi and support Bluetooth as Beta feature
Arduino / Genuino MKR1000 | ATSAMW25 (made of SAMD21 Cortex-M0+ 32 bit ARM MCU, WINC1500 2.4 GHz 802.11 b/g/n Wi-Fi, and ECC508 crypto device ) | Arduino
Arduino MKR Zero | ATSAMD21G18A | Arduino
Arduino 101 Genuino 101 | Intel® Curie™ module two tiny cores, an x86 (Quark SE) and an ARC | Arduino | Contains six-axis accelerometer, gyroscope and Bluetooth
Arduino Zero | ATSAMD21G18A | Arduino | Beta test started in Aug 1, 2014, 32-bit architecture
Arduino Due | ATSAM3X8E (Cortex-M3) | Arduino | The first Arduino board based on an ARM Processor. Features 2 channel 12-bit DAC, 84 MHz clock frequency, 32-bit architecture, 512 KB Flash and 96 KB SRAM. Unlike most Arduino boards, it operates on 3.3 V and is not 5 V tolerant.
Arduino Yún | Atmega32U4, Atheros AR9331 | Arduino | Arduino Yún is the combination of a classic Arduino Leonardo (based on the Atmega32U4 processor) with a WiFi system on a chip (SoC) running Linino, a MIPS GNU/Linux based on OpenWrt.
Arduino Leonardo | Atmega32U4 | Arduino | The Leonardo uses the Atmega32U4 processor, which has a USB controller built-in, eliminating one chip as compared to previous Arduinos.
Arduino Uno | ATmega328P | Arduino | This uses the same ATmega328 as late-model Duemilanove, but whereas the Duemilanove used an FTDI chip for USB, the Uno uses an ATmega16U2 (ATmega8U2 before rev3) programmed as a serial converter.
Arduino Mega2560 | ATmega2560 | Arduino | Total memory of 256 KB. Uses the ATmega16U2 (ATmega8U2 before Rev3) USB chip. Most shields that were designed for the Duemilanove, Diecimila, or Uno will fit, but a few shields will not fit because of interference with the extra pins.
Arduino Ethernet | ATmega328 | Arduino | Based on the same WIZnet W5100 chip as the Arduino Ethernet Shield. A serial interface is provided for programming, but no USB interface. Late versions of this board support Power over Ethernet (PoE).
Arduino Fio | ATmega328P | Arduino | Includes XBee socket on bottom of board.
Arduino Nano | ATmega328 (ATmega168 before v3.0) | Arduino | This small USB-powered version of the Arduino uses a surface-mounted processor.
LilyPad Arduino | ATmega168V or ATmega328V | Arduino | This minimalist design is for wearable applications.
Arduino Pro | ATmega168 or ATmega328 | Arduino | Designed and manufactured by SparkFun Electronics for use in semi-permanent installations.
Arduino Mega ADK | ATmega2560 | Arduino
Arduino Esplora | Atmega32U4 | Arduino | Analog joystick, four buttons, several sensors, 2 TinkerKit inputs and 2 outputs, LCD connector
Arduino Micro | ATmega32U4 | Arduino | This Arduino was co-designed by Adafruit.
Arduino Pro Mini | ATmega328P | Arduino | Designed and manufactured by SparkFun Electronics.
Serial Arduino | ATmega8 | Arduino | The first board labelled "Arduino".
Arduino USB | ATmega8 | Arduino | Changed: USB replaces RS-232 interface, Improved: Arduino can be powered from host
Arduino Extreme | ATmega8 | Arduino | The Arduino Extreme uses many more surface mount components than previous USB Arduino boards and comes with female pin headers.
Arduino NG (Nuova Generazione) | ATmega8 | Arduino | Improved: FT232BM has been replaced by FT232RL to require fewer external components, LED on pin 13 added
Arduino NG plus | ATmega168 | Arduino
Arduino BT (Bluetooth) | ATmega168 ATmega328 | Arduino | Similar to the Arduino NG, this has a Bluetooth module rather than a serial interface. Programming is carried out via Bluetooth.
Arduino Diecimila | ATmega168 (DIP-28) | Arduino | Improved: Host is able to reset the Arduino, pin headers for reset and 3.3 V, low dropout voltage regulator allows lower voltage on external power source
Arduino Duemilanove (2009) | ATmega168, ATmega328P (ATmega328 for newer version) | Arduino | Improved: automatically switching between USB and external power, eliminating jumper
Arduino Mega | ATmega1280 | Arduino | Uses a surface-mounted ATmega1280 for additional I/O and memory.[57]
Arduino Mini | ATmega168 (Pro uses ATMega328) | Arduino | This miniature version of the Arduino uses a surface-mounted processor.
Seeeduino V4.2 | ATMega328P | Seeed Studio | Seeeduino V4.2 is an Arduino-compatible board, which is based on ATmega328P MCU, Arduino UNO bootloader, and with an ATMEGA16U2 as a UART-to-USB converter. The three on-board Grove interface can make your board connect to over 300 Grove modules.
Seeeduino Cortex-M0+ | SAMD21 Cortex-M0+ | Seeed Studio | The Seeeduino Cortex-M0+ features an Atmel SAMD21 MCU which is based on a 32-bit ARM® Cortex®-M0+ processor. With the help of this powerful core, SAMD21 is much more powerful than AVR and can achieve many functions and more complex calculations that cannot be implemented on AVR chips.
Seeeduino Lotus V1.1 | ATmega328P | Seeed Studio | Seeeduino Lotus V1.0 is a 2 in 1 solution of the Seeeduino board and base shield.
Seeeduino Lotus Cortex-M0+ | SAMD21 Cortex-M0+ | Seeed Studio | SMART™ SAM D21 is a series of low-power microcontrollers using the 32-bit ARM® Cortex®-M0+ processor with 256KB Flash and 32KB of SRAM. you can consider the Seeeduino Lotus Cortex-M0+ as a combination of Seeeduino and Base Shield.
Seeeduino LoRaWAN | SAMD21 Cortex-M0+ | Seeed Studio | LoRaWAN Class A/C Ultra long range communication Ultra low power consumption Arduino programming (based on Arduino Zero bootloader) Embeded with lithim battery management chip 4 Grove connectors onboard
Seeeduino LoRaWAN W/GPS | SAMD21 Cortex-M0+ | Seeed Studio | LoRaWAN Class A/C Ultra long range of communication GPS communication Ultra low power consumption Arduino programming (based on Arduino Zero bootloader) Embeded with lithim battery management chip 4 Grove connectors onboard
Seeeduino Lite | ATmega32U4 | Seeed Studio | Built around the Atmega32U4 chip Provide up to 20 Digital I/Os On board switch for 3.3V and 5V dual working mode 2 built-in Grove interface Built-in Micro USB for power supply and programming
Seeeduino Ethernet | ATmega328P | Seeed Studio | Seeeduino Ethernet is a compact and multifunctional development platform, which merges data logging and processing, device control and Ethernet communication together into one
Seeeduino Cloud | ATmega32u4 | Seeed Studio | Built on Dragino WiFi IoT module HE and ATmega32u4 Compatible with Arduino Yun Support 2.4GHz WiFi, 802.11 b/g/n Built-in Ethernet port and USB 2.0 Running OpenWrt system
Seeeduino Stalker V3.1 | ATmega328P | Seeed Studio | Upgraded from Seeeduino Stalker V3.0 Lower power consumption (down to 100uA in sleep mode) Extra toggle switch for X-bee area 2 extra toggle switches for selecting the INT pin connected to RTC 3.3V and 5V dual mode
Canaduino Uno Bone | Atmega328P-PU | Universal Solder (universal-solder.com) | [List]
ST1 | ATmega328 | Sanjay Technologies (sanjaytechnologies.co.in) | Compatible with Arduino Uno Rev3 - added features: Compatible with Arduino Uno R3.
ST Freeduino Robotics Board | ATmega328 | Sanjay Technologies (sanjaytechnologies.co.in) | Compatible with Arduino with servo ports - added features: External DC power socket (7 VDC to 20 VDC) or USB powered. On-board 5V regulator with heatsink area for efficient 1000mA output. Has built in ICSP port for on the fly programming (P1). Robotics ready (has 4 servo ports P3 and P2).
GSTduino | ATmega328 | Green System Technology | Added features: Powered via the micro USB connection, or 2.8–5.5 V battery connectorSerial communication on pin D0 (RX) and pin D1 (TX). used to receive (RX) and transmit (TX) TTL serial data. These pins are connected to the corresponding pins of the FTDI USB-to-TTL serial chip. By sliding the switch (S1), RX/TX pins can be re-routed to Bluetooth UART connector.
Linduino One | ATmega328 | Linear Technology Corporation | Compatible with Arduino Uno. Galvanically isolated USB interface provided by onboard LTM2884 USB Isolation module.
InVentor UNO | ATmega328P-PU | Ventor Technologies | [List]
InvIoT U1 | ATmega328P-PU | InvIoT.com | [List]
Bluno | ATmega328 | DFRobot.com | [List]
AVR.duino U+ | ATmega328 | SlicMicro.com | [List]
SainSmart UNO | ATmega328 | SainSmart | Compatible with Arduino
SainSmart Mega 2560 | ATmega2560 | SainSmart | Compatible with Arduino
Freaduino MEGA2560 | ATmega2560 | ElecFreaks | [List]
SainSmart UNO R3 | ATmega328-AU | SainSmart | Development board compatible with Arduino UNO R3Controller: SMD MEGA328P-AU; A6/A7 port added; 3.3 V/5 V supply voltage and I/O voltage switch.
AVR-Duino |  | TavIR | Another Arduino/Mega compatible board.
Brasuíno |  | Holoscópio | Based on the Uno with rearranged LEDs and reset button, mini-USB connector, and altered pin 13 circuitry so that the LED and resistor do not interfere with pin function when acting as an input. The Brasuíno was designed using KiCad, and is licensed as GPLv2.
ChibiDuino2 | ATmega328 | TiisaiDipJp | Japanese Arduino compatible kit using Uno board setting. Includes two mini-B USB sockets, 1602 LCD socket, 5 V or 3.3 V power selection, breadboard area.
Cosmo Black Star | ATmega328 | JT5 | Arduino layout-compatible board. Based on the Arduino Duemilanove.
CraftDuino |  | Manufactured and sold by RoboCraft Team.
CT UNO | ATmega328P | Cytron Technologies | [List]
CT ARM (Cytron ARM Cortex M0) | NUC131LD2AE (32-bit ARM Cortex-M0) | Cytron Technologies | [List]
Diavolino |  | Evil Mad Scientist Laboratories | Arduino layout-compatible board, designed for use with a USB-TTL serial cable.
DuinoBot v1.x | ATmega32U4 | RobotGroup Argentina | Arduino fully compatible board, with integrated power supply and controllers designed for robotics. Compatible as well with the system "Multiplo"
eJackino |  | Kit by CQ publisher in Japan. | Similar to Seeeduino, eJackino can use universal boards as shields. On back side, there is a "Akihabara station" silk, just like Italia on Arduino.
gizDuino Version 5.0V | Atmega168, Atmega328 | e-gizmo | Arduino compatible USB to serial made by prolificLocally made in the Philippines.
Elektor Platino universal AVR board | ATmega8, ATmega16, ATmega32, ATmega88, ATmega164, ATmega168, ATmega324, ATmega328, ATmega644, ATmega1284 | Elektor | Platino is an Arduino compatible board that supports 28-pin and 40-pin AVR devices. The board features multiple footprints for user interface elements like LCDs, pushbuttons, rotary encoders, LEDs and buzzer, supported by an extensive library. Bootloaders are available for all supported processors. On its backside are Arduino shield compatible connectors plus other extension connectors.
fayaduino Series | fayalab | Manufactured and sold by Taiwan-based kit company fayalab, with 100% compatible design to Genuino/Arduino.
Freeduino MaxSerial |  | Manufactured and sold assembled or as a kit by Fundamental Logic until May 2010. | A board with a standard DE-9 serial port.
Freeduino SB | ATmega328 | Solarbotics Ltd. | Compatible with the Duemilanove.
Freeduino Through-Hole |  | Manufactured and sold as a kit by NKC Electronics. | The design avoids surface-mount soldering.
Illuminato Genesis | ATmega644 |  | Provides 64 KB of flash, 4 KB of RAM and 42 general I/O pins. Hardware and firmware are open source.
InduinoR3 (Previously Known as InduinoX) | ATmega168/ATmega 328/ATmega 8 | Simple Labs | A low cost Arduino clone using the ATmega168/ATmega 328/ATmega 8 and designed for prototyping, it includes onboard peripherals such as an RGB LED, switches, IR LED, TSOP and LDR.
Japanino | ATmega168 | A kit by Otonano Kagaku publisher in Japan. | The board and a POV kit were included in Vol. 27 of the eponymous series. It is unique in having a regular size USB A connector.
1000Pads Luigino |  |  | Minimalistic version of Arduino: small, without serial converter. Available as a kit, board only or assembled. Smaller than Arduino, with different footprint.
Luigino328 | ATmega328 |  | It has an improved automatic voltage selector, resolves problems during programming caused by shields that use the serial port, with an automatic serial port selector, and has the LM1117 voltage regulator.
metaboard |  | Developed by Metalab, a hackerspace in Vienna. | Designed to have a very low complexity and price. Hardware and firmware are open source.
Rascal | AT91SAM9G20 (ARM9) | Rascal Micro | It is compatible with Arduino shields, but it is programmed in Python rather than C++. It has an embedded webserver.
Raspduino | ATmega328 | Bitwizard | Fully Arduino compatible board, that fits perfectly on a Raspberry Pi, and can be programmed through the Raspberry Pi's serial interface. It also breaks out the Raspberry Pi's SPI and I²C interfaces, or can be used as a stand-alone Arduino when powered with the external power header.
Romeo 2012 | ATmega328 | DFRobot | An all-in-one Arduino with motor controller. Compatible with the Arduino Uno.
Roboduino |  |  | Designed for robotics. All connections have neighboring power buses (not pictured) for servos and sensors. Additional headers for power and serial communication are provided. It was developed by Curious Inventor, LLC.
SunDuino | ATmega8/88/168/328/16/32/324/644 and PIC18F2550/4550 PIC32MX320F128 and ButterFLY, STM32Discovery | Lothar Team Arduino PRO Compatible boards. (Poland) | Another Arduino compatible board, software- and hardware-compatible.
TwentyTen |  | Freetronics | Based on the Duemilanove, with a prototyping area, rearranged LEDs, mini-USB connector, and altered pin 13 circuitry so LED and resistor do not interfere with pin function when acting as an input.
UDOO | Atmel SAM3X8E | SECO Inc. | Android-Linux-Arduino compatible board.
Volksduino |  | Applied Platonics | A low cost, high power, shield-compatible, complete Arduino-compatible board kit. Based on the Duemilanove, it comes with a 5 V / 1 A voltage regulator (optional 3.3 V regulator). Designed for low component count and for ease of assembly.
Wiseduino |  |  | Includes a DS1307 RTC with backup battery, a 24LC256 EEPROM and a connector for XBee adapter for wireless communication.
Xaduino | ATXmega128A3U | OBDIIworld | 8/16 bit Xmega core @ 32 MHz. 8 KB SRAM. 37 Digital I/O. 3.3 V. 2 DAC. Output 3.3 V pin: 500 mA, 5 V 500 mA.
YourDuinoRoboRED | Atmel 328 | Yourduino.com | Includes 14 color-coded 3-pin connectors for direct cable connection of servos, electronic bricks, etc., and 6 color-coded3-pin connectors to Analog inputs for electronic bricks, etc. Provides improved 3.3 V regulator supplying 500 mA, and optional 3.3 V operation. Switching regulator provides 5 V 2 A from up to 20 V external supply.
YourDuinoRobo1 | Atmel 328 | Yourduino.com | Includes 6 color-coded 3-pin connectors for direct cable connection of servos, electronic bricks, etc., and 6 3-pin connectors to analog inputs for electronic bricks, etc. Provides improved 3.3 V regulator supplying 500 mA, and optional 3.3 V operation.
ZArdino | ATMega328 | A kit created by Peter Ing | A South African Arduino-compatible board derived from the Duemilanove, it features mostly through-hole construction except for the SMD FT232RL IC, power selection switches, option for a Phoenix power connector instead of DC jack, extra I/O pads for using Veroboard as shields. Designed for easy assembly in countries where exotic components are hard to find. PCB layout and board now available on Circuitmaker as Open Source Hardware
Zigduino | ATmega128RFA1 | Logos Electromechanical | Integrates ZigBee (IEEE 802.15.4). It can be used with other 802.15.4 network standards as well as ZigBee. It is the same shape as the Duemilanove, includes an external RPSMA jack on the side of the board opposite the power jack, and is compatible with shields that work with other 3.3 V boards.
EtherTen | ATmega328P | Freetronics | Fixed SPI behaviour on Ethernet chip, D13 pin isolated with a MOSFET of which can also be used as an input.
EtherMega | ATmega2560 | Freetronics | Fixed SPI behaviour on Ethernet chip, Micro SD card slot, D13 pin isolated with a MOSFET of which can also be used as an input.
USBDroid | ATmega328P | Freetronics | Can act as a host for an Android device and is compatible with the Android Open Accessory Development Kit, Micro SD card slot, D13 pin isolated with a MOSFET of which can also be used as an input.
Eleven | ATmega328P | Freetronics | Arduino Uno compatible, D13 pin isolated with a MOSFET of which can also be used as an input.
KitTen | ATmega328P | Freetronics | Includes both 3.3 V and 5 V regulators for shields, D13 pin isolated with a MOSFET of which can also be used as an input. Can be connect to Arduino using CAT5 cable.
EtherDue | ATSAM3X8E (Cortex-M3) | Freetronics | Arduino Due with onboard Ethernet, software-compatible with Arduino Ethernet shield, D13 pin isolated with a MOSFET of which can also be used as an input.
TAIJIUINO Due Pro | ATSAM3X8E (Cortex-M3) | Elechouse | Mostly compatible with Arduino Due. Includes RMII signals via a connector to allow access to the microcontroller's native Ethernet MAC.
ShieldBuddy TC275 | Infineon Aurix TC275TP | Hitex UK | Uses Arduino Due form factor and largely compatible pin allocation. Runs at 5 V, but can be modified to run at 3.3 V. Triple-core, 32-bit, 200 MHz Aurix processor. 4 MB Flash, 550k SRAM, 128k DataFlash. Optional CIC61508 safety monitor. Arduino IDE supported via add-in, plus Eclipse-based tools with multicore debugger.
MBZ Pro WiFi | Atmega328P-PU | MaxBlitz | [List]
Rhino Mega 2560 | ATmega2560 | Cyrola Inc. | Arduino Uno compatible board powered by ATmega2560. D0/D1 can be changed to D19/D18. It enables to multiple serial communication.[127] A4/A5 are not connected to SDA/SCL same as Arduino Mega.
Mega 2560 PRO (Embed) | ATmega2560-16AU | RobotDyn | Embed version of Mega 2560 CH340G/ATmega2560 - compatible with Arduino Mega 2560 board. Built on the Atmel ATmega2560 microcontroller and USB-UART interface chip CH340G. Board have compact size 38x55mm. It is good solution, to make your final project on solder proto-board.Board for functionality similar to the Arduino Mega 2560. It is embed board, but the same stable, and uses the original chips ATmega2560 (16 MHz).The board used the chip CH340G as converter UART-USB. When you work in the frequency 12 MHz, giving a stable result of data exchange (need install drivers to computer).Mega PRO (Embed) 2560 CH340G / ATmega2560 - connects to the computer via microUSB cable (used for almost all Android smartphones).
MiniZed | Zynq 7Z007S | Avnet, Inc. | Compatible with Arduino shields and Pmod extension cards. ARM Cortex-A9 CPU (max frequency 667 MHz) and FPGA fabric, 512 Mb RAM, 8 Gb eMMC storage, on-board WiFi and Bluetooth, USB 2.0 host.
Io:duino | AT90CAN128 | Railstars | Adds built-in CAN support through the AT90CAN128 micro processor, dual RJ45 jacks, and optional bus termination. Designed specifically for model railroading applications using the OpenLCB networking protocol, the hardware is sufficiently generic for use with other low-speed CAN networks. OUT OF BUSINESS 17 Dec 2014. All designs supposedly on GitHub, but Io:duino is not present. (https://web.archive.org/web/20160516101800/http://railstars.com/blog/)
DFRobotShop Rover | ATmega328 |  | This is a minimalist tracked platform based on the Arduino Duemilanove. Has an ATmega328 with Arduino bootloader, a dual H-bridge and additional prototyping space and headers. It is compatible with many shields, though four digital pins are used when operating the motor controller. Has an onboard voltage regulator, additional LEDs, a temperature sensor, and a light sensor. Part of the DFRobotShop Rover kit.
Faraduino | ATmega328 | Developed by Middlesex University Teaching Resources. | Simple shield-compatible board, with onboard discrete transistor H-bridges and screw terminals to drive two small DC motors from pins 4–7. Has headers for three servos on pins 9–11. Also sold with the Faraduino buggy kit and Faraconnect shield as a simple school-level teaching robot.
Motoruino | ATmega328 | Guibot | Has L293D twin H-bridge.
Alternator Regulator | ATmega64M1 |  | Open source Alternator Regulator suitable for 12 V to 48 V systems with many different battery chemistries (lead-acid, LiFeP04, etc..). Multi stage (3, 4), fully configurable. Features battery voltage and current measurement to assure complete and safe battery charging as well as CAN support for communications with other devices and status output (including "NMEA2000" like messages). Programmable using Arduino IDE with ATmegaxxM1 board type ( https://github.com/thomasonw/ATmegaxxM1-C1 )More (including source and CAD files):http://arduinoalternatorregulator.blogspot.com/
ArduPilot |  |  | An Arduino-compatible board designed for auto-piloting and autonomous navigation of aircraft, cars, and boats. It uses GPS for navigation and thermopile sensors or an IMU for stabilization.
ArduIMU |  |  | An Arduino-compatible board designed for inertial measurement and inertial navigation of aircraft, cars, and boats. It uses the ATMEGA128RFA1 and a variety of sensors IMU for various applications.
FlyDuino Mega | ATmega 2560 | Paul Bake | An Arduino Mega 2560 compatible board designed for auto-piloting and autonomous navigation of multirotor aircraft. Designed to be stacked with sensor bobs and boards with several breakout boards available.
Colibri | ATmega168 | JT5 | Universal platform for wireless data transmission in the frequency band 868 MHz. The board combines features of Arduino Mini and the radio EZRadioPRO for receiving and rransmitting data. With dataFlash.
JeeNode | ATmega328 | Jeelabs | Includes a wireless radio module, called the RFM12B by HopeRF
ArduPhone | ATmega1284P | Freetronics | Cellular phone kit, ADH8066 GSM module, Micro SD slot, 16 key matrix keyboard, LiPo charger and microphone/speaker connectors.
WTFDUINO | ATmega328p | Calum Knott | "The world needs a more confusing Arduino"
Tah | ATmega32u4 | Revealing Hour Creations | Stock Arduino Leonardo with a built-in BLE (Bluetooth Low Energy) 4.0. Has Arduino compatibility with its breakout shield.
WIOT | ATmega32u4 | ubld.it | WIOT is an Open Source, rechargeable, Li-Ion battery powered, Arduino compatible, development board designed around the ATmega32U4 processor and ESP8266 Wi-Fi Module.
XLR8 | Altera MAX10 10M08 FPGA | Alorium Technology | FPGA-based drop-in replacement for Arduino UNO R3; offers faster clock rates and overall applications speed, higher-performance through vendor-supplied hardware-specific library functions utilizing FPGA; half of FPGA's space remains available for further customizations including ones written by end user
Arduino Uno*Pro | ATmega1284 | Hobbytronics | Replaces the Arduino Uno's ATmega328 chip with the ATmega1284, drastically expanding memory.
Multifunctional POWER SHIELD 6+6 T800 | No | v-vTech | [List]
Controllino | ATmega328 | Controllino / Conelcom GmbH | Once successful Kickstarter project, CONTROLLINO is now used by over 800 companies in the industry automation, automotive and aerospace field.
Controllino | ATmega2560 | Controllino / Conelcom GmbH | Once successful Kickstarter project, CONTROLLINO is now used by over 800 companies in the industry automation, automotive and aerospace field.
Controllino | ATmega2560 | Controllino / Conelcom GmbH | Once successful Kickstarter project, CONTROLLINO is now used by over 800 companies in the industry automation, automotive and aerospace field.
FA-DUINO | Mega2560 | Comfile Technology
FA-DUINO | Mega2560 | Comfile Technology
ARDBOX | Atmega32U4 | Industrial Shields | Uses Arduino Leonardo board
Industruino | Atmega 32u4 or Atmega AT90USB1286 | Industruino | Arduino compatible industrial controller housed in DIN rail casing, designed for industrial automation in small to medium-sized businesses.
Iono | No integral board | Sfera Labs | iono is a general-purpose industrial controller based on Arduino, suitable for professional use (e.g. industrial automation, building automation). It features wide-range power supply, analog/digital inputs with robust protection circuits, power relays with double-winding latching bistable coils, 0÷10V analog output, DIN rail case.
Seeeduino XIAO | SAMD21G18 Cortex-M0+ | Seeed Studio | Seeeduino XIAO is the smallest Arduino compatible board in Seeeduino Family. It is an Arduino microcontroller that is embedded with the SAMD21 microchip. The interfaces of Seeeduino XIAO is rich enough in such a tiny Dev. Board as well.
Seeeduino Nano | ATmega328P | Seeed Studio | The Seeeduino Nano is a compact board similar to the Seeeduino V4.2/Arduino UNO, and it is fully compatible with Arduino Nano on pinout and sizes.
Seeeduino Mega | ATmega2560 | Seeed Studio | Built around ATmega 2560 @ 16MHz Massive GPIOs: 70 digital I/Os, 16 Analog input and 4 UART etc. Small form factor, 30% smaller than Arduino Mega 3.3V and 5V dual mode Can be powered through a battery or through an AC to DC adaptor
Ardweeny |  | Solarbotics | An inexpensive, even more compact breadboardable device.
Banguino | ATmega328 | Dimitech | Enhanced Arduino-Uno-compatible in standard PLCC68 socket
SAM15x15 | SAMD21G18 | avdweb | [List]
Canique MK2 | ATmega328P | Canique | A very power efficient breadboard friendly Arduino compatible board with onboard RFM69W/RFM69HW transceiver and a stock speed of 16 MHz @ 3.3 V. You can solder your own antenna or connect an antenna via U.FL connector.
Bare Bones Board (BBB) and Really Bare Bones Board (RBBB) |  | Modern Device | Compact inexpensive Arduino-compatible board suitable for breadboarding.
BBFUINO (Breadboard Friendly Arduino Compatible) | ATmega328P | Cytron Technologies | BBFuino come with the ATMega328 controller, loaded with Optiboot (Arduino UNO's bootloader), compatible with Arduino IDE and sample code, design to fit breadboard for prototyping and learning, lower down the cost by taking out the USB to UART IC, so the board has the basic component to operate.
BlockDuino | ATmega8 ATmega328 | Blockduino | An Arduino-Diecimila-compatible board with serial connection to Blocks (shields).
Boarduino | ATmega168 or ATmega328 | Adafruit | An inexpensive Arduino-Diecimila-compatible board made for breadboarding.
Breaduino |  | Applied Platonics | A complete, very low cost Arduino-compatible kit that can be assembled entirely on a breadboard.
Croduino series | ATmega328 | e-radionica.com | Inexpensive series of fully compatible Arduino board for education, hobbyist and automatisation, specially in Croatia.
Cardboarduino | ATmega168 |  | Inspired by the Paperduino, an ultra low-cost Arduino compatible, built on printed posterboard, rather than a PCB.
Crumbuino-Nano | ATmega328 | chip45.com/ | The Crumbuino-Nano is a low-cost module comparable to the Arduino-Nano and can be used as Arduino-Nano in the Arduino-IDE. The Arduino bootloader is preloaded, hence the module is ready-to-use. The documentation shows the pin mapping of Arduino-naming to module pinout.
Crumbuino-Mega | ATmega2560 | chip45.com/ | The Crumbuino-Mega is a low-cost module comparable to the Arduino-Mega 2560 and can be used as Arduino-Mega 2560 in the Arduino-IDE. The Arduino bootloader is preloaded, hence the module is ready-to-use. The documentation shows the pin mapping of Arduino-naming to module pinout.
Cuteduino | ATtiny85 | Cytron Technologies | [List]
Digispark | ATTiny85 | Digistump | Built-in USB plug. Requires special version of the Arduino IDE.
DragonFly | ATmega1280 |  | A compact board with Molex connectors, aimed at environments where vibration could be an issue. DragonFly features the ATmega1280 and have all 86 I/O lines pinned out to connectors.
Femtoduino | ATmega328P-MU | Femtoduino | Femtoduino PCB vs DimeAn ultra-small (20.7x15.2 mm) Arduino compatible board designed by Fabio Varesano. Femtoduino is currently the smallest Arduino compatible board available.
Freeduino USB Mega 2560 | ATmega2560 | Bhasha Technologies | Freeduino USB Mega 2560, designed in India with Male headers (coming soon with Female Headers). Suitable for use in project, R&D, device and applicationsFreeduino USB Mega 2560 is a cost-effective and 100% pin and software compatible to the popular Arduino Mega 2560. Uses through hole components and has male headers.
Freeduino Lite v2 | ATmega8/168/328 | Bhasha Technologies | Freeduino Lite v2 is a low cost, Freeduino with no USB and Serial port. Needs FTDI USB Cable or FTDI Breakout board for programming. Uses through hole components and has male headers.
Freeduino Serial | ATmega8/168/328 | Bhasha Technologies | Freeduino Serial is a low cost Freeduino board with serial DB9 connector. Uses MAX232 Chip for Serial connectivty.
Freeduino NANO | ATmega328 | Bhasha Technologies | Freeduino nano designed in India, completely breadboard friendly, elegant and compact design.Freeduino Nano is a low cost Arduino Nano compatible board with mini USB connector using SMD components Freeduino Nano.
iDuino |  |  | A USB board for breadboarding, manufactured and sold as a kit by Fundamental Logic.
IMUduino | ATMega32u4 | Femtoduino.com | The world's first wireless 3D position, inertia, and orientation beacon. Designed in the San Francisco bay area, this board provides a 10-DoF IMU with on-board ATMega32u4 chip (the same as the Arduino Leonardo).
JeeNode | ATmega328P | JeeLabs | Low-cost, low-size, radio-enabled Arduino-compatible board running at 3.3 V. Inspired by the Modern Device RBBB (above) with a HopeRF RFM12B wireless module and a modular I/O design supporting a wide range of interfaces.
LCDuino | ATmega328P | Geppetto Electronics | A combination of an ATMega328P and an i2c based RGB backlit LCD interface (software compatible with the Adafruit RGB LCD shield), along with a USB serial programming interface done as a "backpack" module for the LCD.
LEDuino |  |  | A board with enhanced I²C, DCC decoder and CAN-bus interfaces. Manufactured using surface mount and sold assembled by Siliconrailway.
Moteino | ATmega328P | LowPowerLab | An SD-card size wireless-enabled breadboard friendly Arduino compatible board running at 16 MHz/3.3 V. It can mate with either an RFM12B or RFM69W/HW/CW transceiver from HopeRF, allowing very low cost wireless communication (also available without a transceiver). Programmable from the Arduino IDE through an FTDI cable/adapter, or directly through the USB interface (Moteino-USB revision). Moteino runs DualOptiboot, a custom version of Optiboot that allows wireless programming when external FLASH memory is present. The new MoteinoMEGA based on Atmega1284P offers more I/O, an extra hardware serial port, a massive 128 KB of flash for sketches and 16 KB of RAM (8X more!).
NavSpark | Venus822 (Leon3 SPARC V8 compatible, 100 MHz 32-bit RISC) | SkyTraq | The modified Arduino IDE allows the compiled user sketch to be uploaded onto the processor either with or without the proprietary GNSS software. NavSpark has 17 GPIO pins, which include two UARTs, 1 I²C, 1 SPI, 1 PWM, and a trigger. The first UART is usually used by the GNSS software to output NMEA 0183 data, although this can be disabled. This UART communicates over USB through a PL2303 serial converter and the transmit output is also made available on a pin. A 1 pulse per second signal is produced on a dedicated pin when a valid fix has been made. There is a GPS-only version, a combined GPS/GLONASS version, and a GPS/Beidou version. An adaptor board adds a JST connector for a lithium-ion battery, a charger for the battery, and a microSD card slot connected to the SPI pins.
NB1A |  |  | An Arduino-compatible board that includes a battery backed up real-time clock and a four channel DAC. Most Arduino-compatible boards require an additional shield for these resources.
NB2A |  |  | Sanguino-compatible board that includes a battery backed up real-time clock and a two channel DAC. Sanguino's feature the ATmega644P, which has additional memory, I/O lines and a second UART.
Nymph | ATmega328P |  | A compact board with Molex connectors, aimed at environments where vibration could be an issue.
Oak Micros om328p |  |  | An Arduino Duemilanove compacted down to a breadboardable device (36 mm x 18 mm) that can be inserted into a standard 600 mil 28-pin socket, with USB capability, ATmega328P, and 6 onboard LEDs.
OpenTag | ATmega328p | Loggerhead Instruments | Arduino-compatible microSD motion datalogging board with accelerometer, magnetometer, gyroscope, pressure, temperature and real-time clock.
Paperduino | ATmega168 |  | An ultra low-cost Arduino compatible, built on a printed paper and cardboard substrate, rather than a PCB.
Photon | STM32F205 (Cortex-M3) | Particle | An ARM-based Wi-Fi development kit with a Broadcom BCM43362 Wi-Fi chip supporting 802.11b/g/n.
PicoDuino | ATTiny85 | Peter Misenko | [List]
Pro Micro | ATmega32u4 | Sparkfun and clones | A popular low-cost compact Arduino-compatible board. Available in 3.3 V and 5 V versions.
Rainbowduino |  |  | An Arduino-compatible board designed specifically for driving LEDs. It is generally used to drive an 8x8 RGB LED matrix using row scanning, but it can be used for other things.
Sanguino | ATmega644 |  | An open source enhanced Arduino-compatible board that uses an ATMega644P instead of an ATmega168. This provides 64 KB of flash, 4 KB of RAM and 32 general I/O pins in a 40-pin DIP device. It was developed with the RepRap Project in mind.
Sippino |  | SpikenzieLabs | A miniature Arduino compatible board with all of the digital and analog I/O pins brought out into a single line of pins (SIP). Available as a kit, intended for use with a solderless breadboard.
SODAQ Mbili | ATmega1284P | SODAQ | [List]
Sparrow | ATMega328P | Open Home Automation | Arduino compatible board designed specifically for RF mesh network experiments. It features 10 I/Os, a 10-pin ISP programming connector, a connector for a standard LCD display (in 4 bit mode) and a connector for a 2.4 GHz RF module.
Spider Controller |  |  | Arduino Mega compatible board designed specifically for robots requiring large numbers of servos. A built in 3 A switchmode power supply allows servos to plug directly into the board. Pin spacing allows making custom shields from standard prototype board.
Stickduino |  |  | Similar to a USB key.
Teensy 2.0 | ATMEGA32U4 8 bit AVR 16 MHz | PJRC | Teensy 2.0 microcontrollerBoards from PJRC.com that run most Arduino sketches using the Teensyduino software add-on to the Arduino IDE.
Teensy 2.0++ | AT90USB1286 8 bit AVR 16 MHz | PJRC | Teensy++ 2.0 microcontrollerA slightly more powerful version of the Teensy 2.0. It has 46 I/O pins; 8 KB RAM; 128 KB of flash; 10-bit ADC; UART, SPI, I²C, I²S, Touch and other I/O capability.
Teensy 3.0 | MK20DX128 32 bit ARM Cortex-M4 48 MHz | PJRC | A very small board based on the Freescale MK20DX128VLH5 CPU. It has 34 I/O pins; 16 KB RAM; 128 KB of flash; 16-bit ADC; 3xUARTs, SPI, I²C, I²S, Touch and other I/O capability. Version 3.0 is not recommended for new designs.
Teensy 3.1/3.2 | MK20DX256 32 bit ARM Cortex-M4 72 MHz | PJRC | Same form factor as Teensy 3.0. Based on the Freescale MK20DX256VLH7 CPU. It has 34 I/O pins; 64 KB RAM; 256 KB of flash; 2x16-bit ADC; 12-bit DAC; 3xUARTs, SPI, 2xI²C, I²S, CAN bus, Touch and other I/O capability. All digital pins are 5 volt tolerant. Teensy 3.2 adds a more powerful 3.3 volt regulator, with the ability to directly power ESP8266 WiFi, WIZ820io Ethernet and other power-hungry 3.3 V add-on boards.
Teensy 3.5 | MK64FX512VMD12 32 bit ARM Cortex-M4F 120 MHz | PJRC | Form factor compatible with Teensy 3.0/3.1/3.2, with more pins directly available. Based on the NXP/Freescale MK64FX512VMD12 CPU. It has 58 I/O pins; 256 KB RAM; 512 KB of flash; 27 analog inputs on 2x16-bit ADC; 2x12-bit DAC; 17 Timers (20 PWM outputs); 6xUARTs, 3xSPI, 3xI²C, 2xI²S, CAN bus, On-board Micro SD Card, Touch and other I/O capability. All digital pins are 5 volt tolerant.
Teensy 3.6 | MK66FX1M0VMD18 32 bit ARM Cortex-M4F 160 MHz | PJRC | Form factor compatible with Teensy 3.0/3.1/3.2, with more pins directly available. Based on the NXP/Freescale MK66FX1M0VMD18 CPU. It has 58 I/O pins; 256 KB RAM; 1024 KB of flash; 25 analog inputs on 2x16-bit ADC; 2x12-bit DAC; 19 Timers (22 PWM outputs); 6xUARTs, 3xSPI, 3xI²C, 2xI²S, CAN bus, 2nd USB (Host mode supported); On-board Micro SD Card, Touch and other I/O capability. I/O pins are not 5 V tolerant.
Teensy 4.0 | i.MXRT1062 32 bit ARM Cortex-M7 600 MHz by NXP Semiconductors | PJRC | The teensy 4.0 has an NXP i.MXRT1062 ARM Cortex-M7 at 600 MHz with 1024K RAM (512K is tightly coupled), 2048K Flash (64K reserved for recovery & EEPROM emulation),2 USB ports, both 480 MBit/sec, 3 CAN Bus (1 with CAN FD), 2 I2S Digital Audio, 1 S/PDIF Digital Audio, 1 SDIO (4 bit) native SD, SPI, all with 16 word FIFO, 3 I2C, all with 4 byte FIFO, 7 Serial, all with 4 byte FIFO, 32 general purpose DMA channels, 31 PWM pins, 40 digital pins, all interrrupt capable, 14 analog pins, 2 ADCs on chip, Cryptographic Acceleration, Random Number Generator, Pixel Processing Pipeline, Peripheral cross triggering and more in a tiny 1.4 by 0.7 inch teensy 3.0/3.1/3.2 form factor
Teensy LC | MKL26Z64VFT4 ARM Cortex-M0+ 48 MHz | PJRC | A lower cost version of the Teensy 3.1/3.2. It has 27 I/O pins; 64 KB of flash; 12-bit DAC; 3xUARTs, 2xSPI, 2xI²C, I²S, Touch and other I/O capability. I/O pins are not 5 V tolerant. No FIFOs on Serial 1 and Serial2. Fewer hardware timers.
TinyDuino | ATmega328p | TinyCircuits | A fully capable Arduino platform smaller than a quarter, yet with all the power and functionality of the Arduino Uno board, including stackable shield support. The TinyDuino also support an option coin cell holder and has many expansion shields available.
TinyLily | ATmega328p | TinyCircuits | A fully capable Arduino platform smaller than a dime, designed for e-textiles. Includes large sewtabs and a header for a USB adapter for communication and programming.
Trinket | ATTiny85 | Adafruit | Requires updates to Arduino IDE (or download special version) and driver under Windows. Includes regulator for battery power away from PC. Very low cost.
Wireless Widget |  |  | A compact (35 mm x 70 mm), low voltage, battery powered Arduino-compatible board with onboard wireless capable of ranges up to 120 m. The Wireless Widget was designed for both portable and low cost Wireless sensor network applications.
Whisper Node AVR | ATmega328p | Wisen - Talk² | A real ultra-low power board, capable of running of a single AA. The board counts with an efficient step-up regulator (MCP16251) and can be powered from 0.9V. The Whisper Node has a built-in RFM69 long-range sub-GHz radio and 4Mbit Flash memory. The board can also run from a standard power supply and use the battery as backup. Additionally it can be upgraded to include a RTC chip or a high-voltage LDO. On field tests the Whisper Node was able to communicate on distances over 1 km line-of-sight and can run for years on battery, making a great platform for remote sensing and IoT applications.
Whisper Node LoRa | ATmega328p | Wisen - Talk² | A real ultra-low power board, capable of running of a single AA. The board counts with an efficient step-up regulator (MCP16251) and can be powered from 0.9V. The Whisper Node has a built-in RFM95 LoRa long-range sub-GHz radio, also known as Semtech SX1276 and 4Mbit Flash memory. The board can also run from a standard power supply and use the battery as backup. Additionally it can be upgraded to include a RTC chip or a high-voltage LDO.
ZB1 |  |  | An Arduino-compatible board that includes a Zigbee radio (XBee). The ZB1 can be powered by USB, a wall adapter or an external battery source. It is designed for low-cost Wireless sensor network applications.
SunDuino2 | ATmega16/32/324/644 |  | An open source enhanced Arduino-compatible board that uses an ATmega16/32/324/644 instead of an ATmega168. This provides 16/32/64 KB of flash, and 32 general I/O pins in a 40-pin DIP device.
OpenEnergyMonitor emonTx | ATmega328 |  | An open-source low power wireless (RFM12B) energy monitoring node based on ATmega328 and JeeNode design and uses the Nanode (another Arduino compatible) design for their receiver.
panStamp | ATmega328 | panStamp | Small low-power wireless motes and base boards. Communication library, configuration tools and automation applications are available for panStamps. These wireless miniatures can easily be hooked to different cloud data services via Lagarto, an open automation platform developed for panStamps.
Microduino | ATmega168/328/644/1284 | Microduino Studio | 1" x 1.1" small, stackable, low-cost Arduino-compatible board with a uniformed U-shape 27-pin standard interface.
Versalino Uno | ATmega328p | Virtuabotix | Versalino Uno 1.1Compact board with pins in two similar layouts "Bus A" and "Bus B". 6 volt input 3.5 mm plug power. Programmed with FTDI.
LeoStick | ATmega32U4 | Freetronics | Compact version of the Arduino Leonardo (which can be plugged straight into a USB port without a cable) and has a buzzer and a 3-in-1 RGB LED.
Wattuino Nanite | ATtiny85/ATtiny841 | Watterott electronic | Very small size and microUSB plug for programming (Micronucleus USB Bootloader). Requires special board package for the Arduino IDE.
Wattuino Pro Mini PB | ATmega328PB | Watterott electronic | An Arduino Pro Mini compatible board with the new ATmega328PB. Requires special board package for the Arduino IDE.
eDOTcore | ATmega328P-PU | antiElectron | [List]
PICO | ATmega32u4 | MellBell Electronics | A successful Kickstarter project
uChip | SAMD21E18 | Itaca Innovation | uChip mounted on a breadboardArduino Zero compatible, with narrow (0.3" row spacing) 16-pin DIP footprint (breadboard compatible). It features built-in buck (to power external circuitry) and boost (to power USB devices when operating as a USB host) converters and software selectable output voltage.
PIC.duino Net | PIC18F67J60 | SlicMicro | Pin compatible with Arduino but uses the ethernet enabled PIC microcontroller to connect to the Internet. Allows sending of email, display of javascript enabled webpages, and remote web based access and control from around the world.
Leaflabs Maple | STM32 (Cortex-M3) | LeafLabs | A 72 MHz 32-bit ARM Cortex-M3-based microcontroller (ST Microelectronics] STM32F103) with USB support, compatibility with Arduino shields, and 39 GP I/O pins. Programmable with the Open Source Maple IDE, which is a branch of the Arduino IDE. The Maple IDE includes both an implementation of the Arduino Language, and lower-level native libraries (with support from the libmaple C library). The more up-to-date Arduino_STM32 project allows use of the Maple, and other generic STM32 boards in version 1.6.12 of the Arduino IDE.
Microchip chipKIT Uno32, Max32, WF32, DP32 | PIC32 | Digilent | 32-bit MIPS-M4K PIC32MX processor boards (40-80 MHz). The Arduino libraries have been implemented natively for the PIC32MX and these kits run in a fork of the standard Arduino IDE, MPIDE and are compatible to most shields.
Microchip chipKIT Wi-Fire | PIC32MZ | Digilent | 32-bit MIPS-M4K PIC32MZ processor boards (200 MHz). The Arduino libraries have been implemented natively for the PIC32MZ and these kits run in a fork of the standard Arduino IDE, MPIDE and are compatible to most shields.
Freescale Freedom | Kinetis-L (Cortex-M0+) | Freescale | A 48 MHz 32-bit ARM Cortex-M0+-based microcontroller (Freescale MKL25Z128VLK4) with USB support, compatibility with Arduino shields and 64 GP I/O pins. Board embeds the new ARM OpenSDA debug and programming interface through USB and is compatible with the majority of the ARM IDE suppliers.
PRO Family | ARM Cortex LPC1114 LPC1751 LPC1756 | Coridium | up to 200 MHz dual core ARM Cortex-M4F, ARM Cortex-M3 and ARM7TDMI-based shield-compatible boards, programmable in BASIC or C with Sketch support with open source MakeItC utilities. All boards have 5 V tolerant I/Os.
Energia | MSP430 | Texas Instruments | The Energia project integrates this with the Arduino IDE.
Sakura board | Renesas RX63N | Renesas/Wakamatsu Tsusho Co., Ltd | Web compiler with Sketch support, ethernet interface
HiFive1 | SiFive E31 32 bit RISC-V | SiFive | HiFive1 boardUno form factor, 5V and 3.3V, 19 digital I/O (9 PWM), 0 analogue in. 16 MB QSPI flash (execute in place, with 16 KB icache), 16 KB SRAM. Arduino IDE support with 16/256/320 MHz presets and port of Arduino library. Also works with standard C/C++, stdio, gdb from the shell. Hardware multiply (4 cycle) and divide (32 cycle).
DAQduino | PIC18F2550 or PIC18F2553 | PICcircuit.com | DAQduino is iCP12 usbStick that built in Arduino form of external ports connection. With these IO ports, user can easily plug in different type of 3rd party Arduino extension boards with direct connection to USB port and SmartDAQ software. Great tool for parallel USB IO control, signals monitoring (6 ch. oscilloscope) and data acquisition.
CIKU | PIC18F4550 | Cytron Technologies | [List]
Chipino | PIC16F886-I/SP | Howtronics | Chipino is an electronics prototyping platform based on a Microchip PIC microcontroller. It was designed to use the same footprint and connection scheme as the official Arduino boards to allow Arduino shields to be used with Chipino.
Bambino 210 | NXP LPC4330 | Microint USA | Dual core ARM Cortex-M4/M0, 264 KB SRAM, 4 MB Flash, mbed HDK, Arduino-compatible headers. The Bambino 210E has the same features as the 210, but adds a 10/100 Ethernet port, 8 MB Flash, microSD socket, and Xbee Socket
Cypress PSoC 4 Pioneer Kit (CY8CKIT-042) | Cypress PSoC4 CY8C4245AXI-483 | Cypress | The PSoC 4 Pioneer Kit is a development platform enabling users to design with the ARM Cortex-M0 PSoC®4 device family. The kit features the PSoC 4200 device family as the main processor and includes a PSoC 5LP (ARM Cortex-M3 processor) to perform programming and debugging. The kit is supported using PSoC Creator, which is a free IDE for embedded development targeting the PSoC 3/4/5LP device families. In the summer of 2013 Cypress supported the kit with a 100 projects in 100 days campaign on the community forums at Element14.
Arduino Shield Compatible Propeller Board | Parallax Propeller | Parallax | Based on the Parallax Propeller; interfaces with standard Arduino shields. The Propeller comes with a free IDE called "propeller tool", and an alternative IDE tool is available.
Amicus18 | PIC |  | Amicus18 is an embedded system platform based on PIC architecture (18F25K20). Can be programmed with any programming language, though the Amicus IDE is free and complete.
Cortino | ARM STM32 |  | Development system for a 32-bit ARM Cortex-M3-based microcontroller.
Pinguino | PIC |  | Board based on a PIC microcontroller, with native USB support and compatibility with the Arduino programming language plus an IDE built with Python and sdcc as compiler.
Unduino | PIC |  | A board based on the dsPIC33FJ128MC202 microcontroller, with integrated motor control peripherals.
Netduino | Cortex-M4 (STM32F4) (ARM7) | Wilderness Labs | 168 MHz Cortex-M4 (STM32F4) with up to 1,408 KB of code storage and 164 KB of RAM. On-board USB, Ethernet, WiFi, SD card slot. Support for the .NET Micro Framework. Development environment is MS Visual Studio and C#. Pin compatible with Arduino shields although drivers are required for some shields.
Vinculo | Vinculum II |  | FTDI USB development board for the FTDI Vinculum II microcontroller.
FEZ Domino, FEZ Panda, and FEZ Panda II | ARM |  | 72 MHz 32-bit ARM (GHI Electronics USBizi chips) micro-controller boards with support for the .NET Micro Framework. Pin compatible with Arduino shields, although drivers are required for some shields.
TheUno | Freescale S08DZ60 | MyFreescaleWebPage | Freescale 8-bit S08DZ60 based Arduino Shield Compatible development board. Programmable in C or assembly language using the free CodeWarrior development environment from Freescale, based on Eclipse. Integrated open-source debugging cable for fast prototyping.
BigBrother | Freescale MCF51AC256 | MyFreescaleWebPage | Freescale 32-bit Coldfire MCF51AC256 based Arduino Shield Compatible development board. Programmable in C or assembly language using the free CodeWarrior development environment from Freescale, based on Eclipse and in C++ with CodeSourcery. Integrated open-source debugging cable for fast prototyping. The first Arduino Shield Compatible board with two Arduino slots to add more and more shields.
BigBrother-USB | Freescale MCF51JM128 | MyFreescaleWebPage | Freescale 32-bit Coldfire MCF51JM128 based Arduino Shield Compatible development board. Programmable in C or assembly language using the free CodeWarrior development environment from Freescale, based on Eclipse and in C++ with CodeSourcery. Integrated open-source debugging cable for fast prototyping. The first Arduino Shield Compatible board with two Arduino slots to add more and more shields.
Firebird32 | Coldfire |  | Freescale 32-bit Coldfire MCF51JM128 based Arduino Shield Compatible development board. Programmable in StickOS BASIC, and C or assembly language using Flexisframework or CodeWarrior with a step-by-step debugger. The Firebird32 is also available in a special model based on the 8-bit MC9S08JM60.
Stampduino | PIC or Parallax SX | Parallax | Arduino Shield compatible BASIC Stamp 2 board, interfaces with most standard Arduino shields, and comes with a free IDE.
STM32 Nucleo | STM32 Family | STMicroelectronics | Arduino connectors and ST Morpho headers
SunDuinoPIC | PIC18F2550 or PIC18F4550 |  | Microchip PIC Arduino hardware compatible board. Based PINGUINO Project. USB HID Bootloader.
Breeze | PIC |  | Breeze boards are prototyping platforms for 28-pin PIC microcontrollers. They come with a PIC18F25K22 (USB-UART interface) or PIC18F25J50 (direct USB interface), however almost any 28-pin PIC can be used with the platform.

## MicroControllers
Name | Processor Processor | Processor Frequency | Format | Format Dimensions | Host interface | Host interface2 | Voltage | Flash (KB) | EEPROM (KB) | SRAM (KB) | I/O Digital I/O (pins) | I/O Digital I/O with PWM (pins) | I/O Analog input (pins) | Analog output pins | Release date | Notes
Arduino Uno WiFi rev 2 | ATMEGA4809, NINA-W132 Wi-Fi module from u-blox, ECC608 crypto device | 16 MHz | Arduino / Genuino | 68.6 mm x 53.4 mm [ 2.7 in x 2.1 in ] | USB | 32U4 | 5 V | 48 | 0.25 | 6 | 14 | 5 | 6 | 0 | Announced May 17, 2018 | Contains six-axis accelerometer, gyroscope the NINA/esp32 module supports WiFi and support Bluetooth as Beta feature
Arduino / Genuino MKR1000 | ATSAMW25 (made of SAMD21 Cortex-M0+ 32 bit ARM MCU, WINC1500 2.4 GHz 802.11 b/g/n Wi-Fi, and ECC508 crypto device ) | 48 MHz | minimal | 61.5 mm × 25 mm [ 2.4 in × 1.0 in ] | USB |  | 3.3 V | 256 | No | 32 | 8 | 12 | 7 | 1 | Announced: April 2, 2016
Arduino MKR Zero | ATSAMD21G18A | 48 MHz | minimal |  | USB |  | 3.3 V | 256 | No | 32
Arduino 101 Genuino 101 | Intel® Curie™ module two tiny cores, an x86 (Quark SE) and an ARC | 32 MHz | Arduino / Genuino | 68.6 mm × 53.4 mm [ 2.7 in × 2.1 in ] | USB |  | 3.3 V | 196 |  | 24 | 14 | 4 | 6 |  | October 16, 2015 | Contains six-axis accelerometer, gyroscope and Bluetooth
Arduino Zero | ATSAMD21G18A | 48 MHz | Arduino | 68.6 mm × 53.3 mm [ 2.7 in × 2.1 in ] | USB | Native & EDBG Debug | 3.3 V | 256 | 0 to 16 Kb emulation | 32 | 14 | 12 | 6 | 1 | Released June 15, 2015 Announced May 15, 2014 Listed on some vendors list Mar 2015 | Beta test started in Aug 1, 2014, 32-bit architecture
Arduino Due | ATSAM3X8E (Cortex-M3) | 84 MHz | Mega | 101.6 mm × 53.3 mm [ 4 in × 2.1 in ] | USB | 16U2 + native host | 3.3 V | 512 | 0 | 96 | 54 | 12 | 12 | 2 | October 22, 2012 | The first Arduino board based on an ARM Processor. Features 2 channel 12-bit DAC, 84 MHz clock frequency, 32-bit architecture, 512 KB Flash and 96 KB SRAM. Unlike most Arduino boards, it operates on 3.3 V and is not 5 V tolerant.
Arduino Yún | Atmega32U4, Atheros AR9331 | 16 MHz, 400 MHz | Arduino | 68.6 mm × 53.3 mm [ 2.7 in × 2.1 in ] | USB |  | 5 V | 32 KB, 16 MB | 1 KB, 0 KB | 2.5 KB, 64 MB | 14 | 6 | 12 |  | September 10, 2013 | Arduino Yún is the combination of a classic Arduino Leonardo (based on the Atmega32U4 processor) with a WiFi system on a chip (SoC) running Linino, a MIPS GNU/Linux based on OpenWrt.
Arduino Leonardo | Atmega32U4 | 16 MHz | Arduino | 68.6 mm × 53.3 mm [ 2.7 in × 2.1 in ] | USB | 32U4 | 5 V | 32 | 1 | 2.5 | 20 | 7 | 12 |  | July 23, 2012 | The Leonardo uses the Atmega32U4 processor, which has a USB controller built-in, eliminating one chip as compared to previous Arduinos.
Arduino Uno | ATmega328P | 16 MHz | Arduino | 68.6 mm × 53.3 mm [ 2.7 in × 2.1 in ] | USB | 8U2 (Rev1&2)/ 16U2[15] (Rev3) | 5 V | 32 | 1 | 2 | 14 | 6 | 6 |  | September 24, 2010 | This uses the same ATmega328 as late-model Duemilanove, but whereas the Duemilanove used an FTDI chip for USB, the Uno uses an ATmega16U2 (ATmega8U2 before rev3) programmed as a serial converter.
Arduino Mega2560 | ATmega2560 | 16 MHz | Mega | 101.6 mm × 53.3 mm [ 4 in × 2.1 in ] | USB | 8U2 (Rev1&2)/ 16U2[15] (Rev3) | 5 V | 256 | 4 | 8 | 54 | 15 | 16 |  | September 24, 2010 | Total memory of 256 KB. Uses the ATmega16U2 (ATmega8U2 before Rev3) USB chip. Most shields that were designed for the Duemilanove, Diecimila, or Uno will fit, but a few shields will not fit because of interference with the extra pins.
Arduino Ethernet | ATmega328 | 16 MHz | Arduino | 68.6 mm × 53.3 mm [ 2.7 in × 2.1 in ] | Ethernet Serial interface | Wiznet Ethernet | 5 V | 32 | 1 | 2 | 14 | 4 | 6 |  | July 13, 2011 | Based on the same WIZnet W5100 chip as the Arduino Ethernet Shield. A serial interface is provided for programming, but no USB interface. Late versions of this board support Power over Ethernet (PoE).
Arduino Fio | ATmega328P | 8 MHz | minimal | 66.0 mm × 27.9 mm [ 2.6 in × 1.1 in ] | XBee Serial |  | 3.3 V | 32 | 1 | 2 | 14 | 6 | 8 |  | March 18, 2010 | Includes XBee socket on bottom of board.
Arduino Nano | ATmega328 (ATmega168 before v3.0) | 16 MHz | minimal | 43.18 mm × 18.54 mm [ 1.70 in × 0.73 in ] | USB | FTDI FT232R | 5 V | 16/32 | 0.5/1 | 1/2 | 14 | 6 | 8 |  | May 15, 2008 | This small USB-powered version of the Arduino uses a surface-mounted processor.
LilyPad Arduino | ATmega168V or ATmega328V | 8 MHz | wearable | 51 mm ⌀ [ 2 in ⌀ ] |  |  | 2.7-5.5 V | 16 | 0.5 | 1 | 14 | 6 | 6 |  | October 17, 2007 | This minimalist design is for wearable applications.
Arduino Pro | ATmega168 or ATmega328 | 16 MHz | Arduino | 52.1 mm × 53.3 mm [ 2.05 in × 2.1 in ] | UART Serial, I2C(TWI), SPI | FTDI | 5 V or 3.3 V | 16/32 | 0.5/1 | 1/2 | 14 | 6 | 6 |  |  | Designed and manufactured by SparkFun Electronics for use in semi-permanent installations.
Arduino Mega ADK | ATmega2560 | 16 MHz | Mega | 101.6 mm × 53.3 mm [ 4 in × 2.1 in ] |  | 8U2 MAX3421E USB Host | 5 V | 256 | 4 | 8 | 54 | 14 | 16 |  | July 13, 2011
Arduino Esplora | Atmega32U4 | 16 MHz |  | 165.1 mm × 61.0 mm [ 6.5 in × 2.4 in ] |  | 32U4 | 5 V | 32 | 1 | 2.5 |  |  |  |  | December 10, 2012 | Analog joystick, four buttons, several sensors, 2 TinkerKit inputs and 2 outputs, LCD connector
Arduino Micro | ATmega32U4 | 16 MHz | Mini | 17.8 mm × 48.3 mm [ 0.7 in × 1.9 in ] |  |  | 5 V | 32 | 1 | 2.5 | 20 | 7 | 12 |  | November 8, 2012 | This Arduino was co-designed by Adafruit.
Arduino Pro Mini | ATmega328P | 8 (3.3 V)/16 (5 V) MHz | Mini | 17.8 mm × 33.0 mm [ 0.7 in × 1.3 in ] | Six-pin serial header |  | 3.3 V / 5 V | 32 | 1 | 2 | 14 | 6 | 6 |  |  | Designed and manufactured by SparkFun Electronics.
Name | Processor Processor | Processor Frequency | Format | Format Dimensions | Host interface | Host interface2 | Voltage | Flash (KB) | EEPROM (KB) | SRAM (KB) | I/O Digital I/O (pins) | I/O Digital I/O with PWM (pins) | I/O Analog input (pins) | Column1 | Release date | Notes
Serial Arduino | ATmega8 | 16 MHz | Arduino | 81.3 mm × 53.3 mm [ 3.2 in × 2.1 in ] | DE-9 serial connection | native | [9 empty] | The first board labelled "Arduino".
Arduino USB | ATmega8 | 16 MHz | Arduino | 81.3 mm × 53.3 mm [ 3.2 in × 2.1 in ] | USB | FTDI FT232BM | [9 empty] | Changed: USB replaces RS-232 interface, Improved: Arduino can be powered from host
Arduino Extreme | ATmega8 | 16 MHz | Arduino | 81.3 mm × 53.3 mm [ 3.2 in × 2.1 in ] | USB | [10 empty] | The Arduino Extreme uses many more surface mount components than previous USB Arduino boards and comes with female pin headers.
Arduino NG (Nuova Generazione) | ATmega8 | 16 MHz | Arduino | 81.3 mm × 53.3 mm [ 3.2 in × 2.1 in ] | USB | FTDI FT232RL | [9 empty] | Improved: FT232BM has been replaced by FT232RL to require fewer external components, LED on pin 13 added
Arduino NG plus | ATmega168 | 16 MHz | Arduino | 81.3 mm × 53.3 mm [ 3.2 in × 2.1 in ] | USB
Arduino BT (Bluetooth) | ATmega168 ATmega328 | 16 MHz | Arduino | 81.3 mm × 53.3 mm [ 3.2 in × 2.1 in ] | Bluetooth | Bluegiga WT11 Bluetooth | 5 V | 32 | 1 | 2 | 14 | 4 | 6 |  | October 22, 2007 | Similar to the Arduino NG, this has a Bluetooth module rather than a serial interface. Programming is carried out via Bluetooth.
Arduino Diecimila | ATmega168 (DIP-28) | 16 MHz | Arduino | 68.6 mm × 53.3 mm [ 2.7 in × 2.1 in ] | USB | FTDI | 5 V | 16 | 0.5 | 1 | 14 | 6 | 6 |  | October 22, 2007 | Improved: Host is able to reset the Arduino, pin headers for reset and 3.3 V, low dropout voltage regulator allows lower voltage on external power source
Arduino Duemilanove (2009) | ATmega168, ATmega328P (ATmega328 for newer version) | 16 MHz | Arduino | 68.6 mm × 53.3 mm [ 2.7 in × 2.1 in ] | USB | FTDI | 5 V | 16/32 | 0.5/1 | 1/2 | 14 | 6 | 6 |  | October 19, 2008 | Improved: automatically switching between USB and external power, eliminating jumper
Arduino Mega | ATmega1280 | 16 MHz | Mega | 101.6 mm × 53.3 mm [ 4 in × 2.1 in ] | USB | FTDI | 5 V | 128 | 4 | 8 | 54 | 14 | 16 |  | March 26, 2009 | Uses a surface-mounted ATmega1280 for additional I/O and memory.[57]
Arduino Mini | ATmega168 (Pro uses ATMega328) | 8 MHz (3.3 V model) or 16 MHz (5 V model) |  | 17.8 mm × 33.0 mm [ 0.7 in × 1.3 in ] |  |  | 5 | 16 | 0.5 | 1 | 14 | 6 | 6 |  | August 23, 2008 | This miniature version of the Arduino uses a surface-mounted processor.
Name | Processor | Maker | Notes | Column5
Seeeduino V4.2 | ATMega328P | Seeed Studio | Seeeduino V4.2 is an Arduino-compatible board, which is based on ATmega328P MCU, Arduino UNO bootloader, and with an ATMEGA16U2 as a UART-to-USB converter. The three on-board Grove interface can make your board connect to over 300 Grove modules.
Seeeduino Cortex-M0+ | SAMD21 Cortex-M0+ | Seeed Studio | The Seeeduino Cortex-M0+ features an Atmel SAMD21 MCU which is based on a 32-bit ARM® Cortex®-M0+ processor. With the help of this powerful core, SAMD21 is much more powerful than AVR and can achieve many functions and more complex calculations that cannot be implemented on AVR chips.
Seeeduino Lotus V1.1 | ATmega328P | Seeed Studio | Seeeduino Lotus V1.0 is a 2 in 1 solution of the Seeeduino board and base shield.
Seeeduino Lotus Cortex-M0+ | SAMD21 Cortex-M0+ | Seeed Studio | SMART™ SAM D21 is a series of low-power microcontrollers using the 32-bit ARM® Cortex®-M0+ processor with 256KB Flash and 32KB of SRAM. you can consider the Seeeduino Lotus Cortex-M0+ as a combination of Seeeduino and Base Shield.
Seeeduino LoRaWAN | SAMD21 Cortex-M0+ | Seeed Studio | LoRaWAN Class A/C Ultra long range communication Ultra low power consumption Arduino programming (based on Arduino Zero bootloader) Embeded with lithim battery management chip 4 Grove connectors onboard
Seeeduino LoRaWAN W/GPS | SAMD21 Cortex-M0+ | Seeed Studio | LoRaWAN Class A/C Ultra long range of communication GPS communication Ultra low power consumption Arduino programming (based on Arduino Zero bootloader) Embeded with lithim battery management chip 4 Grove connectors onboard
Seeeduino Lite | ATmega32U4 | Seeed Studio | Built around the Atmega32U4 chip Provide up to 20 Digital I/Os On board switch for 3.3V and 5V dual working mode 2 built-in Grove interface Built-in Micro USB for power supply and programming
Seeeduino Ethernet | ATmega328P | Seeed Studio | Seeeduino Ethernet is a compact and multifunctional development platform, which merges data logging and processing, device control and Ethernet communication together into one
Seeeduino Cloud | ATmega32u4 | Seeed Studio | Built on Dragino WiFi IoT module HE and ATmega32u4 Compatible with Arduino Yun Support 2.4GHz WiFi, 802.11 b/g/n Built-in Ethernet port and USB 2.0 Running OpenWrt system
Seeeduino Stalker V3.1 | ATmega328P | Seeed Studio | Upgraded from Seeeduino Stalker V3.0 Lower power consumption (down to 100uA in sleep mode) Extra toggle switch for X-bee area 2 extra toggle switches for selecting the INT pin connected to RTC 3.3V and 5V dual mode
Canaduino Uno Bone | Atmega328P-PU | Universal Solder (universal-solder.com) | [List]
ST1 | ATmega328 | Sanjay Technologies (sanjaytechnologies.co.in) | Compatible with Arduino Uno Rev3 - added features: Compatible with Arduino Uno R3.
ST Freeduino Robotics Board | ATmega328 | Sanjay Technologies (sanjaytechnologies.co.in) | Compatible with Arduino with servo ports - added features: External DC power socket (7 VDC to 20 VDC) or USB powered. On-board 5V regulator with heatsink area for efficient 1000mA output. Has built in ICSP port for on the fly programming (P1). Robotics ready (has 4 servo ports P3 and P2).
GSTduino | ATmega328 | Green System Technology | Added features: Powered via the micro USB connection, or 2.8–5.5 V battery connectorSerial communication on pin D0 (RX) and pin D1 (TX). used to receive (RX) and transmit (TX) TTL serial data. These pins are connected to the corresponding pins of the FTDI USB-to-TTL serial chip. By sliding the switch (S1), RX/TX pins can be re-routed to Bluetooth UART connector.
Linduino One | ATmega328 | Linear Technology Corporation | Compatible with Arduino Uno. Galvanically isolated USB interface provided by onboard LTM2884 USB Isolation module.
InVentor UNO | ATmega328P-PU | Ventor Technologies | [List]
InvIoT U1 | ATmega328P-PU | InvIoT.com | [List]
Bluno | ATmega328 | DFRobot.com | [List]
AVR.duino U+ | ATmega328 | SlicMicro.com | [List]
SainSmart UNO | ATmega328 | SainSmart | Compatible with Arduino
SainSmart Mega 2560 | ATmega2560 | SainSmart | Compatible with Arduino
Freaduino MEGA2560 | ATmega2560 | ElecFreaks | [List]
SainSmart UNO R3 | ATmega328-AU | SainSmart | Development board compatible with Arduino UNO R3Controller: SMD MEGA328P-AU; A6/A7 port added; 3.3 V/5 V supply voltage and I/O voltage switch.
AVR-Duino |  | TavIR | Another Arduino/Mega compatible board.
Brasuíno |  | Holoscópio | Based on the Uno with rearranged LEDs and reset button, mini-USB connector, and altered pin 13 circuitry so that the LED and resistor do not interfere with pin function when acting as an input. The Brasuíno was designed using KiCad, and is licensed as GPLv2.
ChibiDuino2 | ATmega328 | TiisaiDipJp | Japanese Arduino compatible kit using Uno board setting. Includes two mini-B USB sockets, 1602 LCD socket, 5 V or 3.3 V power selection, breadboard area.
Cosmo Black Star | ATmega328 | JT5 | Arduino layout-compatible board. Based on the Arduino Duemilanove.
CraftDuino |  | Manufactured and sold by RoboCraft Team.
CT UNO | ATmega328P | Cytron Technologies | [List]
CT ARM (Cytron ARM Cortex M0) | NUC131LD2AE (32-bit ARM Cortex-M0) | Cytron Technologies | [List]
Diavolino |  | Evil Mad Scientist Laboratories | Arduino layout-compatible board, designed for use with a USB-TTL serial cable.
DuinoBot v1.x | ATmega32U4 | RobotGroup Argentina | Arduino fully compatible board, with integrated power supply and controllers designed for robotics. Compatible as well with the system "Multiplo"
eJackino |  | Kit by CQ publisher in Japan. | Similar to Seeeduino, eJackino can use universal boards as shields. On back side, there is a "Akihabara station" silk, just like Italia on Arduino.
gizDuino Version 5.0V | Atmega168, Atmega328 | e-gizmo | Arduino compatible USB to serial made by prolificLocally made in the Philippines.
Elektor Platino universal AVR board | ATmega8, ATmega16, ATmega32, ATmega88, ATmega164, ATmega168, ATmega324, ATmega328, ATmega644, ATmega1284 | Elektor | Platino is an Arduino compatible board that supports 28-pin and 40-pin AVR devices. The board features multiple footprints for user interface elements like LCDs, pushbuttons, rotary encoders, LEDs and buzzer, supported by an extensive library. Bootloaders are available for all supported processors. On its backside are Arduino shield compatible connectors plus other extension connectors.
fayaduino Series | fayalab | Manufactured and sold by Taiwan-based kit company fayalab, with 100% compatible design to Genuino/Arduino.
Freeduino MaxSerial |  | Manufactured and sold assembled or as a kit by Fundamental Logic until May 2010. | A board with a standard DE-9 serial port.
Freeduino SB | ATmega328 | Solarbotics Ltd. | Compatible with the Duemilanove.
Freeduino Through-Hole |  | Manufactured and sold as a kit by NKC Electronics. | The design avoids surface-mount soldering.
Illuminato Genesis | ATmega644 |  | Provides 64 KB of flash, 4 KB of RAM and 42 general I/O pins. Hardware and firmware are open source.
InduinoR3 (Previously Known as InduinoX) | ATmega168/ATmega 328/ATmega 8 | Simple Labs | A low cost Arduino clone using the ATmega168/ATmega 328/ATmega 8 and designed for prototyping, it includes onboard peripherals such as an RGB LED, switches, IR LED, TSOP and LDR.
Japanino | ATmega168 | A kit by Otonano Kagaku publisher in Japan. | The board and a POV kit were included in Vol. 27 of the eponymous series. It is unique in having a regular size USB A connector.
1000Pads Luigino |  |  | Minimalistic version of Arduino: small, without serial converter. Available as a kit, board only or assembled. Smaller than Arduino, with different footprint.
Luigino328 | ATmega328 |  | It has an improved automatic voltage selector, resolves problems during programming caused by shields that use the serial port, with an automatic serial port selector, and has the LM1117 voltage regulator.
metaboard |  | Developed by Metalab, a hackerspace in Vienna. | Designed to have a very low complexity and price. Hardware and firmware are open source.
Rascal | AT91SAM9G20 (ARM9) | Rascal Micro | It is compatible with Arduino shields, but it is programmed in Python rather than C++. It has an embedded webserver.
Raspduino | ATmega328 | Bitwizard | Fully Arduino compatible board, that fits perfectly on a Raspberry Pi, and can be programmed through the Raspberry Pi's serial interface. It also breaks out the Raspberry Pi's SPI and I²C interfaces, or can be used as a stand-alone Arduino when powered with the external power header.
Romeo 2012 | ATmega328 | DFRobot | An all-in-one Arduino with motor controller. Compatible with the Arduino Uno.
Roboduino |  |  | Designed for robotics. All connections have neighboring power buses (not pictured) for servos and sensors. Additional headers for power and serial communication are provided. It was developed by Curious Inventor, LLC.
SunDuino | ATmega8/88/168/328/16/32/324/644 and PIC18F2550/4550 PIC32MX320F128 and ButterFLY, STM32Discovery | Lothar Team Arduino PRO Compatible boards. (Poland) | Another Arduino compatible board, software- and hardware-compatible.
TwentyTen |  | Freetronics | Based on the Duemilanove, with a prototyping area, rearranged LEDs, mini-USB connector, and altered pin 13 circuitry so LED and resistor do not interfere with pin function when acting as an input.
UDOO | Atmel SAM3X8E | SECO Inc. | Android-Linux-Arduino compatible board.
Volksduino |  | Applied Platonics | A low cost, high power, shield-compatible, complete Arduino-compatible board kit. Based on the Duemilanove, it comes with a 5 V / 1 A voltage regulator (optional 3.3 V regulator). Designed for low component count and for ease of assembly.
Wiseduino |  |  | Includes a DS1307 RTC with backup battery, a 24LC256 EEPROM and a connector for XBee adapter for wireless communication.
Xaduino | ATXmega128A3U | OBDIIworld | 8/16 bit Xmega core @ 32 MHz. 8 KB SRAM. 37 Digital I/O. 3.3 V. 2 DAC. Output 3.3 V pin: 500 mA, 5 V 500 mA.
YourDuinoRoboRED | Atmel 328 | Yourduino.com | Includes 14 color-coded 3-pin connectors for direct cable connection of servos, electronic bricks, etc., and 6 color-coded3-pin connectors to Analog inputs for electronic bricks, etc. Provides improved 3.3 V regulator supplying 500 mA, and optional 3.3 V operation. Switching regulator provides 5 V 2 A from up to 20 V external supply.
YourDuinoRobo1 | Atmel 328 | Yourduino.com | Includes 6 color-coded 3-pin connectors for direct cable connection of servos, electronic bricks, etc., and 6 3-pin connectors to analog inputs for electronic bricks, etc. Provides improved 3.3 V regulator supplying 500 mA, and optional 3.3 V operation.
ZArdino | ATMega328 | A kit created by Peter Ing | A South African Arduino-compatible board derived from the Duemilanove, it features mostly through-hole construction except for the SMD FT232RL IC, power selection switches, option for a Phoenix power connector instead of DC jack, extra I/O pads for using Veroboard as shields. Designed for easy assembly in countries where exotic components are hard to find. PCB layout and board now available on Circuitmaker as Open Source Hardware
Zigduino | ATmega128RFA1 | Logos Electromechanical | Integrates ZigBee (IEEE 802.15.4). It can be used with other 802.15.4 network standards as well as ZigBee. It is the same shape as the Duemilanove, includes an external RPSMA jack on the side of the board opposite the power jack, and is compatible with shields that work with other 3.3 V boards.
EtherTen | ATmega328P | Freetronics | Fixed SPI behaviour on Ethernet chip, D13 pin isolated with a MOSFET of which can also be used as an input.
EtherMega | ATmega2560 | Freetronics | Fixed SPI behaviour on Ethernet chip, Micro SD card slot, D13 pin isolated with a MOSFET of which can also be used as an input.
USBDroid | ATmega328P | Freetronics | Can act as a host for an Android device and is compatible with the Android Open Accessory Development Kit, Micro SD card slot, D13 pin isolated with a MOSFET of which can also be used as an input.
Eleven | ATmega328P | Freetronics | Arduino Uno compatible, D13 pin isolated with a MOSFET of which can also be used as an input.
KitTen | ATmega328P | Freetronics | Includes both 3.3 V and 5 V regulators for shields, D13 pin isolated with a MOSFET of which can also be used as an input. Can be connect to Arduino using CAT5 cable.
EtherDue | ATSAM3X8E (Cortex-M3) | Freetronics | Arduino Due with onboard Ethernet, software-compatible with Arduino Ethernet shield, D13 pin isolated with a MOSFET of which can also be used as an input.
TAIJIUINO Due Pro | ATSAM3X8E (Cortex-M3) | Elechouse | Mostly compatible with Arduino Due. Includes RMII signals via a connector to allow access to the microcontroller's native Ethernet MAC.
ShieldBuddy TC275 | Infineon Aurix TC275TP | Hitex UK | Uses Arduino Due form factor and largely compatible pin allocation. Runs at 5 V, but can be modified to run at 3.3 V. Triple-core, 32-bit, 200 MHz Aurix processor. 4 MB Flash, 550k SRAM, 128k DataFlash. Optional CIC61508 safety monitor. Arduino IDE supported via add-in, plus Eclipse-based tools with multicore debugger.
MBZ Pro WiFi | Atmega328P-PU | MaxBlitz | [List]
Rhino Mega 2560 | ATmega2560 | Cyrola Inc. | Arduino Uno compatible board powered by ATmega2560. D0/D1 can be changed to D19/D18. It enables to multiple serial communication.[127] A4/A5 are not connected to SDA/SCL same as Arduino Mega.
Mega 2560 PRO (Embed) | ATmega2560-16AU | RobotDyn | Embed version of Mega 2560 CH340G/ATmega2560 - compatible with Arduino Mega 2560 board. Built on the Atmel ATmega2560 microcontroller and USB-UART interface chip CH340G. Board have compact size 38x55mm. It is good solution, to make your final project on solder proto-board.Board for functionality similar to the Arduino Mega 2560. It is embed board, but the same stable, and uses the original chips ATmega2560 (16 MHz).The board used the chip CH340G as converter UART-USB. When you work in the frequency 12 MHz, giving a stable result of data exchange (need install drivers to computer).Mega PRO (Embed) 2560 CH340G / ATmega2560 - connects to the computer via microUSB cable (used for almost all Android smartphones).
MiniZed | Zynq 7Z007S | Avnet, Inc. | Compatible with Arduino shields and Pmod extension cards. ARM Cortex-A9 CPU (max frequency 667 MHz) and FPGA fabric, 512 Mb RAM, 8 Gb eMMC storage, on-board WiFi and Bluetooth, USB 2.0 host.
Name | Processor | Shield-compatible? | Host interface | Maker | Additions
Io:duino | AT90CAN128 | yes | USB with FTDI serial chip | Railstars | Adds built-in CAN support through the AT90CAN128 micro processor, dual RJ45 jacks, and optional bus termination. Designed specifically for model railroading applications using the OpenLCB networking protocol, the hardware is sufficiently generic for use with other low-speed CAN networks. OUT OF BUSINESS 17 Dec 2014. All designs supposedly on GitHub, but Io:duino is not present. (https://web.archive.org/web/20160516101800/http://railstars.com/blog/)
DFRobotShop Rover | ATmega328 |  |  |  | This is a minimalist tracked platform based on the Arduino Duemilanove. Has an ATmega328 with Arduino bootloader, a dual H-bridge and additional prototyping space and headers. It is compatible with many shields, though four digital pins are used when operating the motor controller. Has an onboard voltage regulator, additional LEDs, a temperature sensor, and a light sensor. Part of the DFRobotShop Rover kit.
Faraduino | ATmega328 | Yes | USB with FTDI serial chip | Developed by Middlesex University Teaching Resources. | Simple shield-compatible board, with onboard discrete transistor H-bridges and screw terminals to drive two small DC motors from pins 4–7. Has headers for three servos on pins 9–11. Also sold with the Faraduino buggy kit and Faraconnect shield as a simple school-level teaching robot.
Motoruino | ATmega328 | Yes | Serial only, 6-pin header | Guibot | Has L293D twin H-bridge.
Alternator Regulator | ATmega64M1 | No | USB with FTDI serial chip |  | Open source Alternator Regulator suitable for 12 V to 48 V systems with many different battery chemistries (lead-acid, LiFeP04, etc..). Multi stage (3, 4), fully configurable. Features battery voltage and current measurement to assure complete and safe battery charging as well as CAN support for communications with other devices and status output (including "NMEA2000" like messages). Programmable using Arduino IDE with ATmegaxxM1 board type ( https://github.com/thomasonw/ATmegaxxM1-C1 )More (including source and CAD files):http://arduinoalternatorregulator.blogspot.com/
ArduPilot |  |  |  |  | An Arduino-compatible board designed for auto-piloting and autonomous navigation of aircraft, cars, and boats. It uses GPS for navigation and thermopile sensors or an IMU for stabilization.
ArduIMU |  |  |  |  | An Arduino-compatible board designed for inertial measurement and inertial navigation of aircraft, cars, and boats. It uses the ATMEGA128RFA1 and a variety of sensors IMU for various applications.
FlyDuino Mega | ATmega 2560 |  | Serial only, 6-pin header | Paul Bake | An Arduino Mega 2560 compatible board designed for auto-piloting and autonomous navigation of multirotor aircraft. Designed to be stacked with sensor bobs and boards with several breakout boards available.
Colibri | ATmega168 | No | Serial only | JT5 | Universal platform for wireless data transmission in the frequency band 868 MHz. The board combines features of Arduino Mini and the radio EZRadioPRO for receiving and rransmitting data. With dataFlash.
JeeNode | ATmega328 |  | 6-pin header | Jeelabs | Includes a wireless radio module, called the RFM12B by HopeRF
ArduPhone | ATmega1284P | yes | USB | Freetronics | Cellular phone kit, ADH8066 GSM module, Micro SD slot, 16 key matrix keyboard, LiPo charger and microphone/speaker connectors.
WTFDUINO | ATmega328p | No | USB & CH340G | Calum Knott | "The world needs a more confusing Arduino"
Tah | ATmega32u4 | Yes | USB | Revealing Hour Creations | Stock Arduino Leonardo with a built-in BLE (Bluetooth Low Energy) 4.0. Has Arduino compatibility with its breakout shield.
WIOT | ATmega32u4 | No | USB | ubld.it | WIOT is an Open Source, rechargeable, Li-Ion battery powered, Arduino compatible, development board designed around the ATmega32U4 processor and ESP8266 Wi-Fi Module.
XLR8 | Altera MAX10 10M08 FPGA | Yes, with exceptions | USB | Alorium Technology | FPGA-based drop-in replacement for Arduino UNO R3; offers faster clock rates and overall applications speed, higher-performance through vendor-supplied hardware-specific library functions utilizing FPGA; half of FPGA's space remains available for further customizations including ones written by end user
Arduino Uno*Pro | ATmega1284 | No | USB | Hobbytronics | Replaces the Arduino Uno's ATmega328 chip with the ATmega1284, drastically expanding memory.
Multifunctional POWER SHIELD 6+6 T800 | No | Yes | Serial | v-vTech | [List]
Name | Model | Processor | Voltage | Host interface | I/O | Maker | Additions
Controllino | Mini | ATmega328 | 12V or 24V | USB | 8x Analog/digital inputs, 6x relay outputs, 8x digital outputs | Controllino / Conelcom GmbH | Once successful Kickstarter project, CONTROLLINO is now used by over 800 companies in the industry automation, automotive and aerospace field.
Controllino | Maxi | ATmega2560 | 12V or 24V | Ethernet/USB | 12x analog/digital inputs, 10x relay outputs, 12x digital outputs | Controllino / Conelcom GmbH | Once successful Kickstarter project, CONTROLLINO is now used by over 800 companies in the industry automation, automotive and aerospace field.
Controllino | Mega | ATmega2560 | 12V or 24V | Ethernet/USB | 12x analog/digital inputs, 10x relay outputs, 12x digital outputs | Controllino / Conelcom GmbH | Once successful Kickstarter project, CONTROLLINO is now used by over 800 companies in the industry automation, automotive and aerospace field.
FA-DUINO | 12RA | Mega2560 | 24V | RS232 | 8x inputs, 4x relays | Comfile Technology
FA-DUINO | 24RA | Mega2560 | 24V | RS232 | 16x inputs, 8x relays | Comfile Technology
ARDBOX |  | Atmega32U4 | 12-24V | USB | 10x inputs, 10x outputs | Industrial Shields | Uses Arduino Leonardo board
Industruino |  | Atmega 32u4 or Atmega AT90USB1286 | 6.5-32V | USB | 8x shared digital input/output, 4x analog inputs, 2x analog outputs | Industruino | Arduino compatible industrial controller housed in DIN rail casing, designed for industrial automation in small to medium-sized businesses.
Iono |  | No integral board | 11–30V | USB / 6-pin header | 6x inputs, 6x outputs | Sfera Labs | iono is a general-purpose industrial controller based on Arduino, suitable for professional use (e.g. industrial automation, building automation). It features wide-range power supply, analog/digital inputs with robust protection circuits, power relays with double-winding latching bistable coils, 0÷10V analog output, DIN rail case.
Name | Processor | Maker | Notes
Seeeduino XIAO | SAMD21G18 Cortex-M0+ | Seeed Studio | Seeeduino XIAO is the smallest Arduino compatible board in Seeeduino Family. It is an Arduino microcontroller that is embedded with the SAMD21 microchip. The interfaces of Seeeduino XIAO is rich enough in such a tiny Dev. Board as well.
Seeeduino Nano | ATmega328P | Seeed Studio | The Seeeduino Nano is a compact board similar to the Seeeduino V4.2/Arduino UNO, and it is fully compatible with Arduino Nano on pinout and sizes.
Seeeduino Mega | ATmega2560 | Seeed Studio | Built around ATmega 2560 @ 16MHz Massive GPIOs: 70 digital I/Os, 16 Analog input and 4 UART etc. Small form factor, 30% smaller than Arduino Mega 3.3V and 5V dual mode Can be powered through a battery or through an AC to DC adaptor
Ardweeny |  | Solarbotics | An inexpensive, even more compact breadboardable device.
Banguino | ATmega328 | Dimitech | Enhanced Arduino-Uno-compatible in standard PLCC68 socket
SAM15x15 | SAMD21G18 | avdweb | [List]
Canique MK2 | ATmega328P | Canique | A very power efficient breadboard friendly Arduino compatible board with onboard RFM69W/RFM69HW transceiver and a stock speed of 16 MHz @ 3.3 V. You can solder your own antenna or connect an antenna via U.FL connector.
Bare Bones Board (BBB) and Really Bare Bones Board (RBBB) |  | Modern Device | Compact inexpensive Arduino-compatible board suitable for breadboarding.
BBFUINO (Breadboard Friendly Arduino Compatible) | ATmega328P | Cytron Technologies | BBFuino come with the ATMega328 controller, loaded with Optiboot (Arduino UNO's bootloader), compatible with Arduino IDE and sample code, design to fit breadboard for prototyping and learning, lower down the cost by taking out the USB to UART IC, so the board has the basic component to operate.
BlockDuino | ATmega8 ATmega328 | Blockduino | An Arduino-Diecimila-compatible board with serial connection to Blocks (shields).
Boarduino | ATmega168 or ATmega328 | Adafruit | An inexpensive Arduino-Diecimila-compatible board made for breadboarding.
Breaduino |  | Applied Platonics | A complete, very low cost Arduino-compatible kit that can be assembled entirely on a breadboard.
Croduino series | ATmega328 | e-radionica.com | Inexpensive series of fully compatible Arduino board for education, hobbyist and automatisation, specially in Croatia.
Cardboarduino | ATmega168 |  | Inspired by the Paperduino, an ultra low-cost Arduino compatible, built on printed posterboard, rather than a PCB.
Crumbuino-Nano | ATmega328 | chip45.com/ | The Crumbuino-Nano is a low-cost module comparable to the Arduino-Nano and can be used as Arduino-Nano in the Arduino-IDE. The Arduino bootloader is preloaded, hence the module is ready-to-use. The documentation shows the pin mapping of Arduino-naming to module pinout.
Crumbuino-Mega | ATmega2560 | chip45.com/ | The Crumbuino-Mega is a low-cost module comparable to the Arduino-Mega 2560 and can be used as Arduino-Mega 2560 in the Arduino-IDE. The Arduino bootloader is preloaded, hence the module is ready-to-use. The documentation shows the pin mapping of Arduino-naming to module pinout.
Cuteduino | ATtiny85 | Cytron Technologies | [List]
Digispark | ATTiny85 | Digistump | Built-in USB plug. Requires special version of the Arduino IDE.
DragonFly | ATmega1280 |  | A compact board with Molex connectors, aimed at environments where vibration could be an issue. DragonFly features the ATmega1280 and have all 86 I/O lines pinned out to connectors.
Femtoduino | ATmega328P-MU | Femtoduino | Femtoduino PCB vs DimeAn ultra-small (20.7x15.2 mm) Arduino compatible board designed by Fabio Varesano. Femtoduino is currently the smallest Arduino compatible board available.
Freeduino USB Mega 2560 | ATmega2560 | Bhasha Technologies | Freeduino USB Mega 2560, designed in India with Male headers (coming soon with Female Headers). Suitable for use in project, R&D, device and applicationsFreeduino USB Mega 2560 is a cost-effective and 100% pin and software compatible to the popular Arduino Mega 2560. Uses through hole components and has male headers.
Freeduino Lite v2 | ATmega8/168/328 | Bhasha Technologies | Freeduino Lite v2 is a low cost, Freeduino with no USB and Serial port. Needs FTDI USB Cable or FTDI Breakout board for programming. Uses through hole components and has male headers.
Freeduino Serial | ATmega8/168/328 | Bhasha Technologies | Freeduino Serial is a low cost Freeduino board with serial DB9 connector. Uses MAX232 Chip for Serial connectivty.
Freeduino NANO | ATmega328 | Bhasha Technologies | Freeduino nano designed in India, completely breadboard friendly, elegant and compact design.Freeduino Nano is a low cost Arduino Nano compatible board with mini USB connector using SMD components Freeduino Nano.
iDuino |  |  | A USB board for breadboarding, manufactured and sold as a kit by Fundamental Logic.
IMUduino | ATMega32u4 | Femtoduino.com | The world's first wireless 3D position, inertia, and orientation beacon. Designed in the San Francisco bay area, this board provides a 10-DoF IMU with on-board ATMega32u4 chip (the same as the Arduino Leonardo).
JeeNode | ATmega328P | JeeLabs | Low-cost, low-size, radio-enabled Arduino-compatible board running at 3.3 V. Inspired by the Modern Device RBBB (above) with a HopeRF RFM12B wireless module and a modular I/O design supporting a wide range of interfaces.
LCDuino | ATmega328P | Geppetto Electronics | A combination of an ATMega328P and an i2c based RGB backlit LCD interface (software compatible with the Adafruit RGB LCD shield), along with a USB serial programming interface done as a "backpack" module for the LCD.
LEDuino |  |  | A board with enhanced I²C, DCC decoder and CAN-bus interfaces. Manufactured using surface mount and sold assembled by Siliconrailway.
Moteino | ATmega328P | LowPowerLab | An SD-card size wireless-enabled breadboard friendly Arduino compatible board running at 16 MHz/3.3 V. It can mate with either an RFM12B or RFM69W/HW/CW transceiver from HopeRF, allowing very low cost wireless communication (also available without a transceiver). Programmable from the Arduino IDE through an FTDI cable/adapter, or directly through the USB interface (Moteino-USB revision). Moteino runs DualOptiboot, a custom version of Optiboot that allows wireless programming when external FLASH memory is present. The new MoteinoMEGA based on Atmega1284P offers more I/O, an extra hardware serial port, a massive 128 KB of flash for sketches and 16 KB of RAM (8X more!).
NavSpark | Venus822 (Leon3 SPARC V8 compatible, 100 MHz 32-bit RISC) | SkyTraq | The modified Arduino IDE allows the compiled user sketch to be uploaded onto the processor either with or without the proprietary GNSS software. NavSpark has 17 GPIO pins, which include two UARTs, 1 I²C, 1 SPI, 1 PWM, and a trigger. The first UART is usually used by the GNSS software to output NMEA 0183 data, although this can be disabled. This UART communicates over USB through a PL2303 serial converter and the transmit output is also made available on a pin. A 1 pulse per second signal is produced on a dedicated pin when a valid fix has been made. There is a GPS-only version, a combined GPS/GLONASS version, and a GPS/Beidou version. An adaptor board adds a JST connector for a lithium-ion battery, a charger for the battery, and a microSD card slot connected to the SPI pins.
NB1A |  |  | An Arduino-compatible board that includes a battery backed up real-time clock and a four channel DAC. Most Arduino-compatible boards require an additional shield for these resources.
NB2A |  |  | Sanguino-compatible board that includes a battery backed up real-time clock and a two channel DAC. Sanguino's feature the ATmega644P, which has additional memory, I/O lines and a second UART.
Nymph | ATmega328P |  | A compact board with Molex connectors, aimed at environments where vibration could be an issue.
Oak Micros om328p |  |  | An Arduino Duemilanove compacted down to a breadboardable device (36 mm x 18 mm) that can be inserted into a standard 600 mil 28-pin socket, with USB capability, ATmega328P, and 6 onboard LEDs.
OpenTag | ATmega328p | Loggerhead Instruments | Arduino-compatible microSD motion datalogging board with accelerometer, magnetometer, gyroscope, pressure, temperature and real-time clock.
Paperduino | ATmega168 |  | An ultra low-cost Arduino compatible, built on a printed paper and cardboard substrate, rather than a PCB.
Photon | STM32F205 (Cortex-M3) | Particle | An ARM-based Wi-Fi development kit with a Broadcom BCM43362 Wi-Fi chip supporting 802.11b/g/n.
PicoDuino | ATTiny85 | Peter Misenko | [List]
Pro Micro | ATmega32u4 | Sparkfun and clones | A popular low-cost compact Arduino-compatible board. Available in 3.3 V and 5 V versions.
Rainbowduino |  |  | An Arduino-compatible board designed specifically for driving LEDs. It is generally used to drive an 8x8 RGB LED matrix using row scanning, but it can be used for other things.
Sanguino | ATmega644 |  | An open source enhanced Arduino-compatible board that uses an ATMega644P instead of an ATmega168. This provides 64 KB of flash, 4 KB of RAM and 32 general I/O pins in a 40-pin DIP device. It was developed with the RepRap Project in mind.
Sippino |  | SpikenzieLabs | A miniature Arduino compatible board with all of the digital and analog I/O pins brought out into a single line of pins (SIP). Available as a kit, intended for use with a solderless breadboard.
SODAQ Mbili | ATmega1284P | SODAQ | [List]
Sparrow | ATMega328P | Open Home Automation | Arduino compatible board designed specifically for RF mesh network experiments. It features 10 I/Os, a 10-pin ISP programming connector, a connector for a standard LCD display (in 4 bit mode) and a connector for a 2.4 GHz RF module.
Spider Controller |  |  | Arduino Mega compatible board designed specifically for robots requiring large numbers of servos. A built in 3 A switchmode power supply allows servos to plug directly into the board. Pin spacing allows making custom shields from standard prototype board.
Stickduino |  |  | Similar to a USB key.
Teensy 2.0 | ATMEGA32U4 8 bit AVR 16 MHz | PJRC | Teensy 2.0 microcontrollerBoards from PJRC.com that run most Arduino sketches using the Teensyduino software add-on to the Arduino IDE.
Teensy 2.0++ | AT90USB1286 8 bit AVR 16 MHz | PJRC | Teensy++ 2.0 microcontrollerA slightly more powerful version of the Teensy 2.0. It has 46 I/O pins; 8 KB RAM; 128 KB of flash; 10-bit ADC; UART, SPI, I²C, I²S, Touch and other I/O capability.
Teensy 3.0 | MK20DX128 32 bit ARM Cortex-M4 48 MHz | PJRC | A very small board based on the Freescale MK20DX128VLH5 CPU. It has 34 I/O pins; 16 KB RAM; 128 KB of flash; 16-bit ADC; 3xUARTs, SPI, I²C, I²S, Touch and other I/O capability. Version 3.0 is not recommended for new designs.
Teensy 3.1/3.2 | MK20DX256 32 bit ARM Cortex-M4 72 MHz | PJRC | Same form factor as Teensy 3.0. Based on the Freescale MK20DX256VLH7 CPU. It has 34 I/O pins; 64 KB RAM; 256 KB of flash; 2x16-bit ADC; 12-bit DAC; 3xUARTs, SPI, 2xI²C, I²S, CAN bus, Touch and other I/O capability. All digital pins are 5 volt tolerant. Teensy 3.2 adds a more powerful 3.3 volt regulator, with the ability to directly power ESP8266 WiFi, WIZ820io Ethernet and other power-hungry 3.3 V add-on boards.
Teensy 3.5 | MK64FX512VMD12 32 bit ARM Cortex-M4F 120 MHz | PJRC | Form factor compatible with Teensy 3.0/3.1/3.2, with more pins directly available. Based on the NXP/Freescale MK64FX512VMD12 CPU. It has 58 I/O pins; 256 KB RAM; 512 KB of flash; 27 analog inputs on 2x16-bit ADC; 2x12-bit DAC; 17 Timers (20 PWM outputs); 6xUARTs, 3xSPI, 3xI²C, 2xI²S, CAN bus, On-board Micro SD Card, Touch and other I/O capability. All digital pins are 5 volt tolerant.
Teensy 3.6 | MK66FX1M0VMD18 32 bit ARM Cortex-M4F 160 MHz | PJRC | Form factor compatible with Teensy 3.0/3.1/3.2, with more pins directly available. Based on the NXP/Freescale MK66FX1M0VMD18 CPU. It has 58 I/O pins; 256 KB RAM; 1024 KB of flash; 25 analog inputs on 2x16-bit ADC; 2x12-bit DAC; 19 Timers (22 PWM outputs); 6xUARTs, 3xSPI, 3xI²C, 2xI²S, CAN bus, 2nd USB (Host mode supported); On-board Micro SD Card, Touch and other I/O capability. I/O pins are not 5 V tolerant.
Teensy 4.0 | i.MXRT1062 32 bit ARM Cortex-M7 600 MHz by NXP Semiconductors | PJRC | The teensy 4.0 has an NXP i.MXRT1062 ARM Cortex-M7 at 600 MHz with 1024K RAM (512K is tightly coupled), 2048K Flash (64K reserved for recovery & EEPROM emulation),2 USB ports, both 480 MBit/sec, 3 CAN Bus (1 with CAN FD), 2 I2S Digital Audio, 1 S/PDIF Digital Audio, 1 SDIO (4 bit) native SD, SPI, all with 16 word FIFO, 3 I2C, all with 4 byte FIFO, 7 Serial, all with 4 byte FIFO, 32 general purpose DMA channels, 31 PWM pins, 40 digital pins, all interrrupt capable, 14 analog pins, 2 ADCs on chip, Cryptographic Acceleration, Random Number Generator, Pixel Processing Pipeline, Peripheral cross triggering and more in a tiny 1.4 by 0.7 inch teensy 3.0/3.1/3.2 form factor
Teensy LC | MKL26Z64VFT4 ARM Cortex-M0+ 48 MHz | PJRC | A lower cost version of the Teensy 3.1/3.2. It has 27 I/O pins; 64 KB of flash; 12-bit DAC; 3xUARTs, 2xSPI, 2xI²C, I²S, Touch and other I/O capability. I/O pins are not 5 V tolerant. No FIFOs on Serial 1 and Serial2. Fewer hardware timers.
TinyDuino | ATmega328p | TinyCircuits | A fully capable Arduino platform smaller than a quarter, yet with all the power and functionality of the Arduino Uno board, including stackable shield support. The TinyDuino also support an option coin cell holder and has many expansion shields available.
TinyLily | ATmega328p | TinyCircuits | A fully capable Arduino platform smaller than a dime, designed for e-textiles. Includes large sewtabs and a header for a USB adapter for communication and programming.
Trinket | ATTiny85 | Adafruit | Requires updates to Arduino IDE (or download special version) and driver under Windows. Includes regulator for battery power away from PC. Very low cost.
Wireless Widget |  |  | A compact (35 mm x 70 mm), low voltage, battery powered Arduino-compatible board with onboard wireless capable of ranges up to 120 m. The Wireless Widget was designed for both portable and low cost Wireless sensor network applications.
Whisper Node AVR | ATmega328p | Wisen - Talk² | A real ultra-low power board, capable of running of a single AA. The board counts with an efficient step-up regulator (MCP16251) and can be powered from 0.9V. The Whisper Node has a built-in RFM69 long-range sub-GHz radio and 4Mbit Flash memory. The board can also run from a standard power supply and use the battery as backup. Additionally it can be upgraded to include a RTC chip or a high-voltage LDO. On field tests the Whisper Node was able to communicate on distances over 1 km line-of-sight and can run for years on battery, making a great platform for remote sensing and IoT applications.
Whisper Node LoRa | ATmega328p | Wisen - Talk² | A real ultra-low power board, capable of running of a single AA. The board counts with an efficient step-up regulator (MCP16251) and can be powered from 0.9V. The Whisper Node has a built-in RFM95 LoRa long-range sub-GHz radio, also known as Semtech SX1276 and 4Mbit Flash memory. The board can also run from a standard power supply and use the battery as backup. Additionally it can be upgraded to include a RTC chip or a high-voltage LDO.
ZB1 |  |  | An Arduino-compatible board that includes a Zigbee radio (XBee). The ZB1 can be powered by USB, a wall adapter or an external battery source. It is designed for low-cost Wireless sensor network applications.
SunDuino2 | ATmega16/32/324/644 |  | An open source enhanced Arduino-compatible board that uses an ATmega16/32/324/644 instead of an ATmega168. This provides 16/32/64 KB of flash, and 32 general I/O pins in a 40-pin DIP device.
OpenEnergyMonitor emonTx | ATmega328 |  | An open-source low power wireless (RFM12B) energy monitoring node based on ATmega328 and JeeNode design and uses the Nanode (another Arduino compatible) design for their receiver.
panStamp | ATmega328 | panStamp | Small low-power wireless motes and base boards. Communication library, configuration tools and automation applications are available for panStamps. These wireless miniatures can easily be hooked to different cloud data services via Lagarto, an open automation platform developed for panStamps.
Microduino | ATmega168/328/644/1284 | Microduino Studio | 1" x 1.1" small, stackable, low-cost Arduino-compatible board with a uniformed U-shape 27-pin standard interface.
Versalino Uno | ATmega328p | Virtuabotix | Versalino Uno 1.1Compact board with pins in two similar layouts "Bus A" and "Bus B". 6 volt input 3.5 mm plug power. Programmed with FTDI.
LeoStick | ATmega32U4 | Freetronics | Compact version of the Arduino Leonardo (which can be plugged straight into a USB port without a cable) and has a buzzer and a 3-in-1 RGB LED.
Wattuino Nanite | ATtiny85/ATtiny841 | Watterott electronic | Very small size and microUSB plug for programming (Micronucleus USB Bootloader). Requires special board package for the Arduino IDE.
Wattuino Pro Mini PB | ATmega328PB | Watterott electronic | An Arduino Pro Mini compatible board with the new ATmega328PB. Requires special board package for the Arduino IDE.
eDOTcore | ATmega328P-PU | antiElectron | [List]
PICO | ATmega32u4 | MellBell Electronics | A successful Kickstarter project
uChip | SAMD21E18 | Itaca Innovation | uChip mounted on a breadboardArduino Zero compatible, with narrow (0.3" row spacing) 16-pin DIP footprint (breadboard compatible). It features built-in buck (to power external circuitry) and boost (to power USB devices when operating as a USB host) converters and software selectable output voltage.
Name | Processor | Host interface | Maker | Notes
PIC.duino Net | PIC18F67J60 | Ethernet or Serial | SlicMicro | Pin compatible with Arduino but uses the ethernet enabled PIC microcontroller to connect to the Internet. Allows sending of email, display of javascript enabled webpages, and remote web based access and control from around the world.
Leaflabs Maple | STM32 (Cortex-M3) | USB | LeafLabs | A 72 MHz 32-bit ARM Cortex-M3-based microcontroller (ST Microelectronics] STM32F103) with USB support, compatibility with Arduino shields, and 39 GP I/O pins. Programmable with the Open Source Maple IDE, which is a branch of the Arduino IDE. The Maple IDE includes both an implementation of the Arduino Language, and lower-level native libraries (with support from the libmaple C library). The more up-to-date Arduino_STM32 project allows use of the Maple, and other generic STM32 boards in version 1.6.12 of the Arduino IDE.
Microchip chipKIT Uno32, Max32, WF32, DP32 | PIC32 | USB | Digilent | 32-bit MIPS-M4K PIC32MX processor boards (40-80 MHz). The Arduino libraries have been implemented natively for the PIC32MX and these kits run in a fork of the standard Arduino IDE, MPIDE and are compatible to most shields.
Microchip chipKIT Wi-Fire | PIC32MZ | USB | Digilent | 32-bit MIPS-M4K PIC32MZ processor boards (200 MHz). The Arduino libraries have been implemented natively for the PIC32MZ and these kits run in a fork of the standard Arduino IDE, MPIDE and are compatible to most shields.
Freescale Freedom | Kinetis-L (Cortex-M0+) | USB | Freescale | A 48 MHz 32-bit ARM Cortex-M0+-based microcontroller (Freescale MKL25Z128VLK4) with USB support, compatibility with Arduino shields and 64 GP I/O pins. Board embeds the new ARM OpenSDA debug and programming interface through USB and is compatible with the majority of the ARM IDE suppliers.
PRO Family | ARM Cortex LPC1114 LPC1751 LPC1756 | USB | Coridium | up to 200 MHz dual core ARM Cortex-M4F, ARM Cortex-M3 and ARM7TDMI-based shield-compatible boards, programmable in BASIC or C with Sketch support with open source MakeItC utilities. All boards have 5 V tolerant I/Os.
Energia | MSP430 | USB | Texas Instruments | The Energia project integrates this with the Arduino IDE.
Sakura board | Renesas RX63N | USB | Renesas/Wakamatsu Tsusho Co., Ltd | Web compiler with Sketch support, ethernet interface
HiFive1 | SiFive E31 32 bit RISC-V | USB | SiFive | HiFive1 boardUno form factor, 5V and 3.3V, 19 digital I/O (9 PWM), 0 analogue in. 16 MB QSPI flash (execute in place, with 16 KB icache), 16 KB SRAM. Arduino IDE support with 16/256/320 MHz presets and port of Arduino library. Also works with standard C/C++, stdio, gdb from the shell. Hardware multiply (4 cycle) and divide (32 cycle).
Name | Processor | Maker | Notes
DAQduino | PIC18F2550 or PIC18F2553 | PICcircuit.com | DAQduino is iCP12 usbStick that built in Arduino form of external ports connection. With these IO ports, user can easily plug in different type of 3rd party Arduino extension boards with direct connection to USB port and SmartDAQ software. Great tool for parallel USB IO control, signals monitoring (6 ch. oscilloscope) and data acquisition.
CIKU | PIC18F4550 | Cytron Technologies | [List]
Chipino | PIC16F886-I/SP | Howtronics | Chipino is an electronics prototyping platform based on a Microchip PIC microcontroller. It was designed to use the same footprint and connection scheme as the official Arduino boards to allow Arduino shields to be used with Chipino.
Bambino 210 | NXP LPC4330 | Microint USA | Dual core ARM Cortex-M4/M0, 264 KB SRAM, 4 MB Flash, mbed HDK, Arduino-compatible headers. The Bambino 210E has the same features as the 210, but adds a 10/100 Ethernet port, 8 MB Flash, microSD socket, and Xbee Socket
Cypress PSoC 4 Pioneer Kit (CY8CKIT-042) | Cypress PSoC4 CY8C4245AXI-483 | Cypress | The PSoC 4 Pioneer Kit is a development platform enabling users to design with the ARM Cortex-M0 PSoC®4 device family. The kit features the PSoC 4200 device family as the main processor and includes a PSoC 5LP (ARM Cortex-M3 processor) to perform programming and debugging. The kit is supported using PSoC Creator, which is a free IDE for embedded development targeting the PSoC 3/4/5LP device families. In the summer of 2013 Cypress supported the kit with a 100 projects in 100 days campaign on the community forums at Element14.
Arduino Shield Compatible Propeller Board | Parallax Propeller | Parallax | Based on the Parallax Propeller; interfaces with standard Arduino shields. The Propeller comes with a free IDE called "propeller tool", and an alternative IDE tool is available.
Amicus18 | PIC |  | Amicus18 is an embedded system platform based on PIC architecture (18F25K20). Can be programmed with any programming language, though the Amicus IDE is free and complete.
Cortino | ARM STM32 |  | Development system for a 32-bit ARM Cortex-M3-based microcontroller.
Pinguino | PIC |  | Board based on a PIC microcontroller, with native USB support and compatibility with the Arduino programming language plus an IDE built with Python and sdcc as compiler.
Unduino | PIC |  | A board based on the dsPIC33FJ128MC202 microcontroller, with integrated motor control peripherals.
Netduino | Cortex-M4 (STM32F4) (ARM7) | Wilderness Labs | 168 MHz Cortex-M4 (STM32F4) with up to 1,408 KB of code storage and 164 KB of RAM. On-board USB, Ethernet, WiFi, SD card slot. Support for the .NET Micro Framework. Development environment is MS Visual Studio and C#. Pin compatible with Arduino shields although drivers are required for some shields.
Vinculo | Vinculum II |  | FTDI USB development board for the FTDI Vinculum II microcontroller.
FEZ Domino, FEZ Panda, and FEZ Panda II | ARM |  | 72 MHz 32-bit ARM (GHI Electronics USBizi chips) micro-controller boards with support for the .NET Micro Framework. Pin compatible with Arduino shields, although drivers are required for some shields.
TheUno | Freescale S08DZ60 | MyFreescaleWebPage | Freescale 8-bit S08DZ60 based Arduino Shield Compatible development board. Programmable in C or assembly language using the free CodeWarrior development environment from Freescale, based on Eclipse. Integrated open-source debugging cable for fast prototyping.
BigBrother | Freescale MCF51AC256 | MyFreescaleWebPage | Freescale 32-bit Coldfire MCF51AC256 based Arduino Shield Compatible development board. Programmable in C or assembly language using the free CodeWarrior development environment from Freescale, based on Eclipse and in C++ with CodeSourcery. Integrated open-source debugging cable for fast prototyping. The first Arduino Shield Compatible board with two Arduino slots to add more and more shields.
BigBrother-USB | Freescale MCF51JM128 | MyFreescaleWebPage | Freescale 32-bit Coldfire MCF51JM128 based Arduino Shield Compatible development board. Programmable in C or assembly language using the free CodeWarrior development environment from Freescale, based on Eclipse and in C++ with CodeSourcery. Integrated open-source debugging cable for fast prototyping. The first Arduino Shield Compatible board with two Arduino slots to add more and more shields.
Firebird32 | Coldfire |  | Freescale 32-bit Coldfire MCF51JM128 based Arduino Shield Compatible development board. Programmable in StickOS BASIC, and C or assembly language using Flexisframework or CodeWarrior with a step-by-step debugger. The Firebird32 is also available in a special model based on the 8-bit MC9S08JM60.
Stampduino | PIC or Parallax SX | Parallax | Arduino Shield compatible BASIC Stamp 2 board, interfaces with most standard Arduino shields, and comes with a free IDE.
STM32 Nucleo | STM32 Family | STMicroelectronics | Arduino connectors and ST Morpho headers
SunDuinoPIC | PIC18F2550 or PIC18F4550 |  | Microchip PIC Arduino hardware compatible board. Based PINGUINO Project. USB HID Bootloader.
Breeze | PIC |  | Breeze boards are prototyping platforms for 28-pin PIC microcontrollers. They come with a PIC18F25K22 (USB-UART interface) or PIC18F25J50 (direct USB interface), however almost any 28-pin PIC can be used with the platform.